## Sanitary (hidden)
PRIORITY | OBJECTID | Facility ID | Conduit ID | Legacy ID | Upstream Invert Elevation | Downstream Invert Elevation | Diameter | Material | Recorded Length | Upstream Node ID | Downstream Node ID | Type
1 | 1856 | 74-71787 | 10569 | <Null> | 867.8 | 866.65 | 8" | Vitrified Clay Pipe | 103.46 | 71-71584 | 71-71576 | Sanitary
1 | 1732 | 74-71788 | 10570 | cB06698 | 870.29 | 868.8 | 6" | Vitrified Clay Pipe | 122.7 | 71-71585 | 71-71584 | Sanitary
1 | 1779 | 74-71789 | 10571 | cB06950 | 867.52 | 866.33 | 8" | Vitrified Clay Pipe | 63.27 | 71-71586 | 71-71587 | Sanitary
1 | 1324 | 74-71790 | 10572 | cB06960 | 866.33 | 867.04 | 8" | Vitrified Clay Pipe | 40.16 | 71-71587 | 71-71588 | Sanitary
1 | 843 | 74-71869 | 10654 | cB06695 | 867.95 | 867.8 | 12" | Vitrified Clay Pipe | 33.21 | 71-71664 | 71-71584 | Sanitary
1 | 967 | 74-71870 | 10655 | cB06700 | 868.61 | 867.95 | 6" | Vitrified Clay Pipe | 149.07 | 71-71665 | 71-71664 | Sanitary
1 | 137 | 74-71871 | 10656 | cB06705 | 868.67 | 868.61 | 6" | Ductile Iron Pipe | 10.04 | 71-71666 | 71-71665 | Sanitary
1 | 1096 | 74-71872 | 10657 | cB06710 | 878.09 | 868.67 | 6" | Vitrified Clay Pipe | 39.26 | 71-71667 | 71-71666 | Sanitary
1 | 1296 | 74-90051 | 9283277 | <Null> | <Null> | <Null> | 8" | Vitrified Clay Pipe | 78.22 | 71-90057 | 71-90056 | Sanitary
1 | 1173 | 74-90065 | 9283276 | <Null> | <Null> | 867.6 | 8" | Vitrified Clay Pipe | 14.02 | 71-90056 | 71-71586 | Sanitary
1 | 551 | 74-90277 | 9283282 | <Null> | 869.92 | <Null> | 8" | Unknown | 47.24 | 71-90060 | 71-90061 | Sanitary
1 | 592 | UNKNOWN | <Null> | <Null> | <Null> | <Null> | 8" | Poly Vinyl Chloride | <Null> | <Null> | <Null> | Sanitary
1 | 820 | UNKNOWN | <Null> | <Null> | <Null> | <Null> | 8" | Unknown | <Null> | <Null> | <Null> | Sanitary
1 | 905 | UNKNOWN | <Null> | <Null> | <Null> | <Null> | Unknown | Unknown | <Null> | <Null> | <Null> | Sanitary
1 | 1813 | UNKNOWN | <Null> | <Null> | <Null> | <Null> | 8" | Poly Vinyl Chloride | <Null> | <Null> | <Null> | Sanitary
1 | 1830 | UNKNOWN | <Null> | <Null> | <Null> | <Null> | 8" | Poly Vinyl Chloride | <Null> | <Null> | <Null> | Sanitary
2 | 920 | 74-70427 | 9156 | cB06140 | 858.29 | 858.08 | 8" | Vitrified Clay Pipe | 58.8 | 71-70189 | 71-71800 | Sanitary
2 | 69 | 74-71471 | 10280 | cB06740 | 866.16 | 865.04 | 12" | Vitrified Clay Pipe | 51.56 | 71-71306 | 71-71305 | Sanitary
2 | 938 | 74-71472 | 10281 | cB06750 | 867.87 | 867.5 | 8" | Vitrified Clay Pipe | 54.67 | 71-71307 | 71-71306 | Sanitary
2 | 1175 | 74-71473 | 10282 | cB06760 | 869.44 | 865.04 | 8" | Vitrified Clay Pipe | 257.47 | 71-71308 | 71-71305 | Sanitary
2 | 1740 | 74-71475 | 10284 | <Null> | 862.42 | 860.07 | 18" | Vitrified Clay Pipe | 256.28 | 71-71310 | 69-90013 | Sanitary
2 | 460 | 74-71476 | 10285 | cB06790 | 863.03 | 862.42 | 18" | Vitrified Clay Pipe | 93.07 | 71-71311 | 71-71310 | Sanitary
2 | 667 | 74-71477 | 10286 | cB06800 | 863.13 | 863.03 | 18" | Vitrified Clay Pipe | 187.27 | 71-71312 | 71-71311 | Sanitary
2 | 10 | 74-71951 | 9283065 | cB06165 | 860.07 | 859.64 | 18" | Vitrified Clay Pipe | 101.59 | 69-90013 | 71-71802 | Sanitary
2 | 247 | 74-71958 | 10800 | <Null> | 860.78 | 860.07 | 18" | Vitrified Clay Pipe | 3.78 | 71-71810 | 69-90013 | Sanitary
2 | 1852 | 74-72971 | <Null> | <Null> | 872.22 | 871.97 | 6" | Poly Vinyl Chloride | 41.88 | 69-50334 | 71-72351 | Sanitary
2 | 1082 | 74-72972 | 71-72353 | <Null> | 872.44 | 872.22 | 6" | Poly Vinyl Chloride | 12.1 | 71-72353 | 69-50334 | Sanitary
2 | 1584 | 74-90037 | <Null> | <Null> | <Null> | 872.22 | 6" | Poly Vinyl Chloride | 1.93 | 68-50019 | 69-50334 | Sanitary
2 | 171 | 74-90060 | 10793 | <Null> | 860.07 | 860.07 | 18" | Vitrified Clay Pipe | 10.09 | 71-71803 | 69-90013 | Sanitary
2 | 1331 | 74-90066 | 9283281 | <Null> | 869.86 | 869.34 | 8" | Concrete | 52.53 | 71-90059 | 71-90058 | Sanitary
2 | 1523 | 74-90067 | 9283285 | <Null> | <Null> | 870.2 | 6" | Unknown | 82.17 | 71-90062 | 69-90134 | Sanitary
2 | 1957 | NEW | <Null> | <Null> | <Null> | <Null> | Unknown | Unknown | <Null> | <Null> | <Null> | Sanitary
2 | 1916 | UNKNOWN | <Null> | <Null> | <Null> | <Null> | 6" | Vitrified Clay Pipe | <Null> | <Null> | <Null> | Sanitary
3 | 437 | 74-70432 | 9161 | cB06570 | 881.13 | 875.2 | 8" | Vitrified Clay Pipe | 73.36 | 71-70194 | 71-70193 | Sanitary
3 | 1548 | 74-71479 | 10288 | cB06820 | 863.75 | 863.25 | 10" | Vitrified Clay Pipe | 94.38 | 71-71314 | 71-71313 | Sanitary
3 | 1097 | 74-71480 | 10289 | cB06830 | 865.09 | 863.85 | 10" | Vitrified Clay Pipe | 71.83 | 71-71315 | 71-71314 | Sanitary
3 | 1270 | 74-71481 | 10290 | cB06890 | 864.03 | 863.13 | 15" | Vitrified Clay Pipe | 5.23 | 71-71316 | 71-71312 | Sanitary
3 | 1422 | 74-71482 | 10291 | cB06900 | 871.69 | 864.33 | 8" | Vitrified Clay Pipe | 177.28 | 71-71317 | 71-71316 | Sanitary
3 | 1260 | 74-71483 | 10292 | <Null> | 868.5 | 867.8 | 8" | Vitrified Clay Pipe | 107.72 | 71-71318 | 71-71313 | Sanitary
3 | 1039 | 74-71556 | 10659 | <Null> | 866.05 | 868.03 | 8" | Vitrified Clay Pipe | 49.9 | 71-71669 | 71-71668 | Sanitary
3 | 1794 | 74-71557 | 10660 | cB06840 | 872.76 | 866.05 | 8" | Vitrified Clay Pipe | 40.28 | 71-71670 | 71-71669 | Sanitary
3 | 1053 | 74-71558 | 10661 | <Null> | 868.62 | 866.05 | 8" | Vitrified Clay Pipe | 89.79 | 71-71671 | 71-71669 | Sanitary
3 | 640 | 74-71559 | 10662 | cB06860 | 869.78 | 868.64 | 8" | Vitrified Clay Pipe | 43.86 | 71-71672 | 71-71671 | Sanitary
3 | 547 | 74-71560 | 10663 | cB06920 | 869.46 | 869.34 | 8" | Vitrified Clay Pipe | 55.46 | 71-71673 | 71-90058 | Sanitary
3 | 367 | 74-71561 | 10664 | cB06925 | 870.78 | 869.59 | 8" | Vitrified Clay Pipe | 62.07 | 71-71674 | 71-71675 | Sanitary
3 | 700 | 74-71562 | 10665 | cB06927 | 869.59 | 869.54 | 8" | Vitrified Clay Pipe | 90 | 71-71675 | 71-71673 | Sanitary
3 | 1247 | 74-71563 | 10666 | cB06940 | 869.18 | 869 | 8" | Vitrified Clay Pipe | 83.65 | 71-71676 | 71-71677 | Sanitary
3 | 937 | 74-71564 | 10667 | cB06945 | 868.92 | <Null> | 8" | Vitrified Clay Pipe | 9.6 | 71-71677 | 71-90057 | Sanitary
3 | 472 | 74-71566 | 10669 | <Null> | 869.45 | 868.5 | 8" | Poly Vinyl Chloride | 97.8 | 71-71679 | 71-71318 | Sanitary
3 | 541 | 74-71873 | 10658 | <Null> | 868.01 | 867.52 | 8" | Vitrified Clay Pipe | 185.97 | 71-71668 | 71-90052 | Sanitary
3 | 240 | 74-90053 | 9283280 | <Null> | 869.34 | 869.18 | 8" | Vitrified Clay Pipe | 69.64 | 71-90058 | 71-71676 | Sanitary
3 | 28 | 74-90056 | 9283066 | <Null> | 867.52 | 863.13 | 8" | Vitrified Clay Pipe | 181.32 | 71-90052 | 71-71312 | Sanitary
3 | 1763 | 74-90061 | 9283101 | <Null> | <Null> | <Null> | 8" | Unknown | 29.81 | 71-90053 | 71-71670 | Sanitary
3 | 1912 | NEW | <Null> | <Null> | 869.05 | 868.87 | 8" | Unknown | <Null> | <Null> | <Null> | Sanitary
3 | 1913 | NEW | <Null> | <Null> | 868.87 | 868.81 | 8" | Unknown | <Null> | <Null> | <Null> | Sanitary
3 | 1914 | NEW | <Null> | <Null> | 868.81 | 868.44 | 8" | Unknown | <Null> | <Null> | <Null> | Sanitary
3 | 1915 | NEW | <Null> | <Null> | 868.44 | 868.4 | 8" | Unknown | <Null> | <Null> | <Null> | Sanitary

## Sanitary Updated
OBJECTID | SHAPE | Facility ID | Conduit ID | Model ID | Legacy ID | Location | Install Date | Basin | Sub basin | SubType | Warranty Date | Install Contractor | Condition | Condition Date | Primary Image | Asbuilt Number | DataOrigin | DataQuality | Owner | Comments | Upstream Invert Elevation | Upstream Depth | Upstream Elevation Source | Downstream Invert Elevation | Diameter | Material | Recorded Length | Upstream Node ID | Downstream Node ID | Measurement2 | Diameter Source | QinIntial (cfs) | Area Full (ft2) | Multi1 | Multi2 | SubModel | TruckModel | EquivDesc | ReviseDon | HstField | HstTable | Status | Enabled | RuleID | Override | Floor | Room Record Number | Elevation | RuleID_SSanitaryMain_Lrg | Override_SSanitaryMain_Lrg | RuleID_SSanitaryMain_Sm | Override_SSanitaryMain_Sm | RuleID_SAbandonedMain_Lrg | Override_SAbandonedMain_Lrg | RuleID_SAbandonedMain_Sm | Override_SAbandonedMain_Sm | created_user | created_date | last_edited_user | last_edited_date | SHAPE_Length | Priority Level | GlobalID | Utility Type | Bid Scope
10 | Polyline ZM | 74-70427 | 858.29 | 858.08 | 8" | Vitrified Clay Pipe | 58.8 | 71-70189 | 71-71800 | SCollectorST | <Null> | Unknown | Good | <Null> | <Null> | P00600101_009 | As-built | Unknown | University of Michigan | <Null> | 858.29 | <Null> | Measured | 858.08 | 8" | Vitrified Clay Pipe | 58.8 | 71-70189 | 71-71800 | <Null> | Field Verified | <Null> | <Null> | <Null> | <Null> | Unknown | <Null> | ma | 2004-06-04 11:11 | Conduit_Name | hstUoMSanitaryConduit | InService | TRUE | 1 |  | EXT | <Null> | <Null> | Sanitary Main In Service (UM-Owned) |  | Sanitary Main In Service (UM-Owned) |  | <Null> |  | <Null> |  | <Null> | <Null> | JMURAWSKI | 2020-07-20 19:13 | 90.0023 | 3 | {27C854A0-F791-48DB-B78F-E6171827FD66} | Sanitary | Base Bid
28 | Polyline ZM | 74-70432 | 881.13 | 875.2 | 8" | Vitrified Clay Pipe | 73.36 | 71-70194 | 71-70193 | SCollectorST | <Null> | Unknown | Good | <Null> | <Null> | P07920103 | As-built | Unknown | University of Michigan | <Null> | 881.13 | <Null> | Design Drawing | 875.2 | 8" | Vitrified Clay Pipe | 73.36 | 71-70194 | 71-70193 | <Null> | Design Drawing | <Null> | <Null> | <Null> | <Null> | Unknown | <Null> | ma | 2004-06-04 11:11 | Conduit_Name | hstUoMSanitaryConduit | InService | TRUE | 1 |  | EXT | <Null> | <Null> | Sanitary Main In Service (UM-Owned) |  | Sanitary Main In Service (UM-Owned) |  | <Null> |  | <Null> |  | CDM | 2009-10-02 | JMURAWSKI | 2020-07-20 19:13 | 94.3799 | 3 | {CA86BF39-B6D3-412B-8B37-F0F7947DA010} | Sanitary | Base Bid
69 | Polyline ZM | 74-71471 | 866.16 | 865.04 | 12" | Vitrified Clay Pipe | 51.56 | 71-71306 | 71-71305 | SCollectorST | <Null> | Unknown | Good | <Null> | <Null> | CCMSTR.B-6 | Index | Unknown | University of Michigan | <Null> | 866.16 | <Null> | Design Drawing | 865.04 | 12" | Vitrified Clay Pipe | 51.56 | 71-71306 | 71-71305 | <Null> | Design Drawing | <Null> | <Null> | <Null> | <Null> | Unknown | <Null> | ma | 2004-06-04 11:11 | Conduit_Name | hstUoMSanitaryConduit | InService | TRUE | 1 |  | EXT | <Null> | <Null> | Sanitary Main In Service (UM-Owned) |  | Sanitary Main In Service (UM-Owned) |  | <Null> |  | <Null> |  | CDM | 2009-09-21 | JMURAWSKI | 2020-07-20 19:13 | 51.5635 | 2 | {6F71E945-1838-4761-B2DA-427E688BFA59} | Sanitary | Base Bid
137 | Polyline ZM | 74-71472 | 867.87 | 867.5 | 8" | Vitrified Clay Pipe | 54.67 | 71-71307 | 71-71306 | SCollectorST | <Null> | Unknown | Good | <Null> | <Null> | CCMSTR-B-6 | Index | Unknown | University of Michigan | <Null> | 867.87 | <Null> | Measured | 867.5 | 8" | Vitrified Clay Pipe | 54.67 | 71-71307 | 71-71306 | <Null> | Field Verified | <Null> | <Null> | <Null> | <Null> | Unknown | <Null> | <Null> | <Null> | Conduit_Name | hstUoMSanitaryConduit | InService | TRUE | 1 |  | EXT | <Null> | <Null> | Sanitary Main In Service (UM-Owned) |  | Sanitary Main In Service (UM-Owned) |  | <Null> |  | <Null> |  | CDM | 2009-10-08 | JMURAWSKI | 2020-07-20 19:13 | 9.6008 | 3 | {E1B867AA-4225-43FF-A401-164162488A3F} | Sanitary | Base Bid
171 | Polyline ZM | 74-71473 | 869.44 | 865.04 | 8" | Vitrified Clay Pipe | 257.47 | 71-71308 | 71-71305 | SCollectorST | <Null> | Unknown | Good | <Null> | <Null> | none | Field | Unknown | University of Michigan | <Null> | 869.44 | <Null> | Measured | 865.04 | 8" | Vitrified Clay Pipe | 257.47 | 71-71308 | 71-71305 | <Null> | Measured | <Null> | <Null> | <Null> | <Null> | Unknown | <Null> | us ds ma | 2004-06-04 11:11 | Conduit_Name | hstUoMSanitaryConduit | InService | TRUE | 1 |  | EXT | <Null> | <Null> | Sanitary Main In Service (UM-Owned) |  | Sanitary Main In Service (UM-Owned) |  | <Null> |  | <Null> |  | CDM | 2009-09-22 | JMURAWSKI | 2020-07-20 19:13 | 10.0443 | 1 | {ECAA74CA-F7C0-4F40-B023-45601DF8668A} | Sanitary | Base Bid
240 | Polyline ZM | 74-71475 | 862.42 | 860.07 | 18" | Vitrified Clay Pipe | 256.28 | 71-71310 | 69-90013 | SCollectorST | <Null> | Unknown | Good | <Null> | <Null> | none | Field | Unknown | University of Michigan | <Null> | 862.42 | <Null> | Measured | 860.07 | 18" | Vitrified Clay Pipe | 256.28 | 71-71310 | 69-90013 | <Null> | Field Verified | <Null> | <Null> | <Null> | <Null> | Unknown | <Null> | <Null> | <Null> | <Null> | <Null> | InService | TRUE | 1 |  | EXT | <Null> | <Null> | Sanitary Main In Service (UM-Owned) |  | Sanitary Main In Service (UM-Owned) |  | <Null> |  | <Null> |  | CDM | 2009-10-02 | JMURAWSKI | 2020-07-20 19:13 | 10.092 | 2 | {8AE581A9-F209-4AB0-B7AB-6BF165972BB9} | Sanitary | Base Bid
247 | Polyline ZM | 74-71476 | 863.03 | 862.42 | 18" | Vitrified Clay Pipe | 93.07 | 71-71311 | 71-71310 | SCollectorST | <Null> | Unknown | Good | <Null> | <Null> | P07920103 | As-built | Unknown | University of Michigan | <Null> | 863.03 | <Null> | Design Drawing | 862.42 | 18" | Vitrified Clay Pipe | 93.07 | 71-71311 | 71-71310 | <Null> | Design Drawing | <Null> | <Null> | <Null> | <Null> | Unknown | <Null> | ma | 2004-06-04 11:11 | Conduit_Name | hstUoMSanitaryConduit | InService | TRUE | 1 |  | EXT | <Null> | <Null> | Sanitary Main In Service (UM-Owned) |  | Sanitary Main In Service (UM-Owned) |  | <Null> |  | <Null> |  | CDM | 2009-10-02 | JMURAWSKI | 2020-07-20 19:13 | 71.8326 | 3 | {2B06D554-5D37-4C4D-A5E8-F3C3B755EE24} | Sanitary | Base Bid
367 | Polyline ZM | 74-71477 | 863.13 | 863.03 | 18" | Vitrified Clay Pipe | 187.27 | 71-71312 | 71-71311 | SCollectorST | <Null> | Unknown | Good | <Null> | <Null> | 93046-W | As-built | Unknown | University of Michigan | <Null> | 863.13 | <Null> | Design Drawing | 863.03 | 18" | Vitrified Clay Pipe | 187.27 | 71-71312 | 71-71311 | <Null> | Design Drawing | <Null> | <Null> | <Null> | <Null> | Unknown | <Null> | de le gm ma | 2004-06-04 11:11 | <Null> | <Null> | InService | TRUE | 1 |  | EXT | <Null> | <Null> | Sanitary Main In Service (UM-Owned) |  | Sanitary Main In Service (UM-Owned) |  | <Null> |  | <Null> |  | CDM | 2009-10-05 | JMURAWSKI | 2020-07-20 19:13 | 89.7887 | 3 | {BB384DEA-9348-4A21-8DAE-CD7D009DAB5C} | Sanitary | Base Bid
437 | Polyline ZM | 74-71479 | 863.75 | 863.25 | 10" | Vitrified Clay Pipe | 94.38 | 71-71314 | 71-71313 | SCollectorST | <Null> | Unknown | Good | <Null> | <Null> | CCMSTR-B-6 | Index | Unknown | University of Michigan | <Null> | 863.75 | <Null> | Cannot Determine | 863.25 | 10" | Vitrified Clay Pipe | 94.38 | 71-71314 | 71-71313 | <Null> | Design Drawing | <Null> | <Null> | <Null> | <Null> | Unknown | <Null> | <Null> | <Null> | <Null> | <Null> | InService | TRUE | 1 |  | EXT | <Null> | <Null> | Sanitary Main In Service (UM-Owned) |  | Sanitary Main In Service (UM-Owned) |  | <Null> |  | <Null> |  | CDM | 2009-10-08 | JMURAWSKI | 2020-07-20 19:13 | 78.2168 | 1 | {E49E0F09-43F6-471F-B451-5652E3DD243C} | Sanitary | Base Bid
460 | Polyline ZM | 74-71480 | 865.09 | 863.85 | 10" | Vitrified Clay Pipe | 71.83 | 71-71315 | 71-71314 | SCollectorST | <Null> | Unknown | Good | <Null> | <Null> | CCMSTR.B-6 | Index | Unknown | University of Michigan | <Null> | 865.09 | <Null> | Measured | 863.85 | 10" | Vitrified Clay Pipe | 71.83 | 71-71315 | 71-71314 | <Null> | Measured | <Null> | <Null> | <Null> | <Null> | Unknown | <Null> | us ma | 2004-06-04 11:11 | Conduit_Name | hstUoMSanitaryConduit | InService | TRUE | 1 |  | EXT | <Null> | <Null> | Sanitary Main In Service (UM-Owned) |  | Sanitary Main In Service (UM-Owned) |  | <Null> |  | <Null> |  | CDM | 2009-10-05 | JMURAWSKI | 2020-07-20 19:13 | 33.2068 | 1 | {949870DF-94B7-4B18-9C8E-5C25980D667F} | Sanitary | Base Bid
472 | Polyline ZM | 74-71481 | 864.03 | 863.13 | 15" | Vitrified Clay Pipe | 5.23 | 71-71316 | 71-71312 | SCollectorST | <Null> | Unknown | Good | <Null> | <Null> | CCMSTR.B-6 | Index | Unknown | University of Michigan | <Null> | 864.03 | <Null> | Estimated | 863.13 | 15" | Vitrified Clay Pipe | 5.23 | 71-71316 | 71-71312 | <Null> | Design Drawing | <Null> | <Null> | <Null> | <Null> | Unknown | <Null> | ma | 2004-06-04 11:11 | Conduit_Name | hstUoMSanitaryConduit | InService | TRUE | 1 |  | EXT | <Null> | <Null> | Sanitary Main In Service (UM-Owned) |  | Sanitary Main In Service (UM-Owned) |  | <Null> |  | <Null> |  | CDM | 2009-10-02 | JMURAWSKI | 2020-07-20 19:13 | 101.5862 | 2 | {8DB71825-7937-44CB-A2CB-041DE20334C9} | Sanitary | Base Bid
541 | Polyline ZM | 74-71482 | 871.69 | 864.33 | 8" | Vitrified Clay Pipe | 177.28 | 71-71317 | 71-71316 | SCollectorST | <Null> | Unknown | Good | <Null> | <Null> | 2002035-W,R,S | As-built | Unknown | University of Michigan | <Null> | 871.69 | <Null> | Cannot Determine | 864.33 | 8" | Vitrified Clay Pipe | 177.28 | 71-71317 | 71-71316 | <Null> | Design Drawing | <Null> | <Null> | <Null> | <Null> | Unknown | <Null> | <Null> | <Null> | <Null> | <Null> | InService | TRUE | 1 |  | EXT | <Null> | <Null> | Sanitary Main In Service (UM-Owned) |  | Sanitary Main In Service (UM-Owned) |  | <Null> |  | <Null> |  | CDM | 2009-09-21 | JMURAWSKI | 2020-07-20 19:13 | 1.934 | 2 | {54E38D68-1BCE-44FA-ABC1-2B07254D4FAD} | Sanitary | Base Bid
547 | Polyline ZM | 74-71483 | 868.5 | 867.8 | 8" | Vitrified Clay Pipe | 107.72 | 71-71318 | 71-71313 | SCollectorST | <Null> | Unknown | Good | <Null> | <Null> | CCMSTR.B-6 | Index | Unknown | University of Michigan | <Null> | 868.5 | <Null> | Design Drawing | 867.8 | 8" | Vitrified Clay Pipe | 107.72 | 71-71318 | 71-71313 | <Null> | Design Drawing | <Null> | <Null> | <Null> | <Null> | Unknown | <Null> | de le gm ma | 2004-06-04 11:11 | <Null> | <Null> | InService | TRUE | 1 |  | EXT | <Null> | <Null> | Sanitary Main In Service (UM-Owned) |  | Sanitary Main In Service (UM-Owned) |  | <Null> |  | <Null> |  | CDM | 2009-10-02 | JMURAWSKI | 2020-07-20 19:13 | 185.9668 | 3 | {720A88CF-AE91-40A5-AB23-C68071D4C645} | Sanitary | Base Bid
592 | Polyline ZM | 74-71556 | 866.05 | 868.03 | 8" | Vitrified Clay Pipe | 49.9 | 71-71669 | 71-71668 | SCollectorST | <Null> | Unknown | Good | <Null> | <Null> | CCMSTR.B-6 | Index | Unknown | University of Michigan | <Null> | 866.05 | <Null> | Measured | 868.03 | 8" | Vitrified Clay Pipe | 49.9 | 71-71669 | 71-71668 | <Null> | Field Verified | <Null> | <Null> | <Null> | <Null> | Unknown | <Null> | de le ds | 2004-06-04 11:11 | <Null> | <Null> | InService | TRUE | 1 |  | EXT | <Null> | <Null> | Sanitary Main In Service (UM-Owned) |  | Sanitary Main In Service (UM-Owned) |  | <Null> |  | <Null> |  | CDM | 2009-10-05 | JMURAWSKI | 2020-07-20 19:13 | 103.4634 | 1 | {2E796C6C-C9F3-4E00-A938-62EB047BF0BB} | Sanitary | Base Bid
640 | Polyline ZM | 74-71557 | 872.76 | 866.05 | 8" | Vitrified Clay Pipe | 40.28 | 71-71670 | 71-71669 | SCollectorST | <Null> | Unknown | Good | <Null> | <Null> | P00600101_010 | As-built | Unknown | University of Michigan | <Null> | 872.76 | <Null> | Measured | 866.05 | 8" | Vitrified Clay Pipe | 40.28 | 71-71670 | 71-71669 | <Null> | Field Verified | <Null> | <Null> | <Null> | <Null> | Unknown | <Null> | <Null> | <Null> | <Null> | <Null> | InService | TRUE | 1 |  | EXT | <Null> | <Null> | Sanitary Main In Service (UM-Owned) |  | Sanitary Main In Service (UM-Owned) |  | <Null> |  | <Null> |  | CDM | 2009-10-08 | JMURAWSKI | 2020-07-20 19:13 | 52.5274 | 2 | {F5F9F942-5C84-45B4-B91E-64E13806B2B7} | Sanitary | Base Bid
667 | Polyline ZM | 74-71558 | 868.62 | 866.05 | 8" | Vitrified Clay Pipe | 89.79 | 71-71671 | 71-71669 | SCollectorST | <Null> | Unknown | Good | <Null> | <Null> | CCMSTR.B-6 | Index | Unknown | University of Michigan | <Null> | 868.62 | <Null> | Measured | 866.05 | 8" | Vitrified Clay Pipe | 89.79 | 71-71671 | 71-71669 | <Null> | Field Verified | <Null> | <Null> | <Null> | <Null> | Unknown | <Null> | ma | 2004-06-04 11:11 | Conduit_Name | hstUoMSanitaryConduit | InService | TRUE | 1 |  | EXT | <Null> | <Null> | Sanitary Main In Service (UM-Owned) |  | Sanitary Main In Service (UM-Owned) |  | <Null> |  | <Null> |  | CDM | 2009-10-05 | JMURAWSKI | 2020-07-20 19:13 | 122.6957 | 1 | {9B2CA81F-BBD0-4FBA-B6FA-FE4650FC868D} | Sanitary | Base Bid
700 | Polyline ZM | 74-71559 | 869.78 | 868.64 | 8" | Vitrified Clay Pipe | 43.86 | 71-71672 | 71-71671 | SCollectorST | <Null> | Unknown | Good | <Null> | <Null> | 93046-W | As-built | Unknown | University of Michigan | <Null> | 869.78 | <Null> | Unknown | 868.64 | 8" | Vitrified Clay Pipe | 43.86 | 71-71672 | 71-71671 | <Null> | Design Drawing | <Null> | <Null> | <Null> | <Null> | Unknown | <Null> | ma | 2004-06-04 11:11 | Conduit_Name | hstUoMSanitaryConduit | InService | TRUE | 1 |  | EXT | <Null> | <Null> | Sanitary Main In Service (UM-Owned) |  | Sanitary Main In Service (UM-Owned) |  | <Null> |  | <Null> |  | CDM | 2009-10-05 | JMURAWSKI | 2020-07-20 19:13 | 40.281 | 3 | {06DEA16D-A9C4-4346-976E-BDB7F9D3ADA6} | Sanitary | Base Bid
820 | Polyline ZM | 74-71560 | 869.46 | 869.34 | 8" | Vitrified Clay Pipe | 55.46 | 71-71673 | 71-90058 | SCollectorST | <Null> | Unknown | Good | <Null> | <Null> | CCMSTR.B-6 | Index | Unknown | University of Michigan | <Null> | 869.46 | <Null> | Measured | 869.34 | 8" | Vitrified Clay Pipe | 55.46 | 71-71673 | 71-90058 | <Null> | Field Verified | <Null> | <Null> | <Null> | <Null> | Unknown | <Null> | us le ma | 2004-06-04 11:11 | <Null> | <Null> | InService | TRUE | 1 |  | EXT | <Null> | <Null> | Sanitary Main In Service (UM-Owned) |  | Sanitary Main In Service (UM-Owned) |  | <Null> |  | <Null> |  | CDM | 2009-10-02 | JMURAWSKI | 2020-07-20 19:13 | 107.716 | 3 | {260FE1B5-CA98-4910-B650-902B3315C7F6} | Sanitary | Base Bid
843 | Polyline ZM | 74-71561 | 870.78 | 869.59 | 8" | Vitrified Clay Pipe | 62.07 | 71-71674 | 71-71675 | SCollectorST | <Null> | Unknown | Good | <Null> | <Null> | CCMSTR.B-6 | Index | Unknown | University of Michigan | <Null> | 870.78 | <Null> | Other | 869.59 | 8" | Vitrified Clay Pipe | 62.07 | 71-71674 | 71-71675 | <Null> | Design Drawing | <Null> | <Null> | <Null> | <Null> | Unknown | <Null> | ma | 2004-06-04 11:11 | Conduit_Name | hstUoMSanitaryConduit | InService | TRUE | 1 |  | EXT | <Null> | <Null> | Sanitary Main In Service (UM-Owned) |  | Sanitary Main In Service (UM-Owned) |  | <Null> |  | <Null> |  | CDM | 2009-10-02 | JMURAWSKI | 2020-07-20 19:13 | 187.2745 | 2 | {4D899D27-3F6F-4A5D-9A6D-AA9F087E4344} | Sanitary | Base Bid
920 | Polyline ZM | 74-71562 | 869.59 | 869.54 | 8" | Vitrified Clay Pipe | 90 | 71-71675 | 71-71673 | SCollectorST | <Null> | Unknown | Good | <Null> | <Null> | CCMSTR.B-6 | Index | Unknown | University of Michigan | <Null> | 869.59 | <Null> | Measured | 869.54 | 8" | Vitrified Clay Pipe | 90 | 71-71675 | 71-71673 | <Null> | Design Drawing | <Null> | <Null> | <Null> | <Null> | Unknown | <Null> | ma | 2004-06-04 11:11 | Conduit_Name | hstUoMSanitaryConduit | InService | TRUE | 1 |  | EXT | <Null> | <Null> | Sanitary Main In Service (UM-Owned) |  | Sanitary Main In Service (UM-Owned) |  | <Null> |  | <Null> |  | CDM | 2009-10-05 | JMURAWSKI | 2020-07-20 19:13 | 43.858 | 3 | {2CD421D6-7C21-431A-8188-30B71BFEC728} | Sanitary | Base Bid
937 | Polyline ZM | 74-71563 | 869.18 | 869 | 8" | Vitrified Clay Pipe | 83.65 | 71-71676 | 71-71677 | SCollectorST | <Null> | Unknown | Good | <Null> | <Null> | CCMSTR.B-6 | Index | Unknown | University of Michigan | <Null> | 869.18 | <Null> | Other | 869 | 8" | Vitrified Clay Pipe | 83.65 | 71-71676 | 71-71677 | <Null> | Field Verified | <Null> | <Null> | <Null> | <Null> | Unknown | <Null> | us ds ma | 2004-06-04 11:11 | Conduit_Name | hstUoMSanitaryConduit | InService | TRUE | 1 |  | EXT | <Null> | <Null> | Sanitary Main In Service (UM-Owned) |  | Sanitary Main In Service (UM-Owned) |  | <Null> |  | <Null> |  | CDM | 2009-09-22 | JMURAWSKI | 2020-07-20 19:13 | 39.2632 | 1 | {AB5DD8B0-88E7-4504-830D-FEAD6429A973} | Sanitary | Base Bid
938 | Polyline ZM | 74-71564 | 868.92 | <Null> | 8" | Vitrified Clay Pipe | 9.6 | 71-71677 | 71-90057 | SCollectorST | <Null> | Unknown | Good | <Null> | <Null> | CCMSTR-B-6 | Index | Unknown | University of Michigan | <Null> | 868.92 | <Null> | Estimated | <Null> | 8" | Vitrified Clay Pipe | 9.6 | 71-71677 | 71-90057 | <Null> | Field Verified | <Null> | <Null> | <Null> | <Null> | Unknown | <Null> | ma | 2004-06-04 11:11 | Conduit_Name | hstUoMSanitaryConduit | InService | TRUE | 1 |  | EXT | <Null> | <Null> | Sanitary Main In Service (UM-Owned) |  | Sanitary Main In Service (UM-Owned) |  | <Null> |  | <Null> |  | CDM | 2009-10-08 | JMURAWSKI | 2020-07-20 19:13 | 83.6511 | 3 | {7BED892C-F903-411C-946A-5C3A83A2FCAD} | Sanitary | Base Bid
967 | Polyline ZM | 74-71566 | 869.45 | 868.5 | 8" | Poly Vinyl Chloride | 97.8 | 71-71679 | 71-71318 | SCollectorST | <Null> | Unknown | Good | <Null> | <Null> | CCMSTR.B-6 | Index | Unknown | University of Michigan | <Null> | 869.45 | <Null> | Measured | 868.5 | 8" | Poly Vinyl Chloride | 97.8 | 71-71679 | 71-71318 | <Null> | Field Verified | <Null> | <Null> | <Null> | <Null> | Unknown | <Null> | ma | 2004-06-04 11:11 | Conduit_Name | hstUoMSanitaryConduit | InService | TRUE | 1 |  | EXT | <Null> | <Null> | Sanitary Main In Service (UM-Owned) |  | Sanitary Main In Service (UM-Owned) |  | <Null> |  | <Null> |  | CDM | 2009-10-02 | JMURAWSKI | 2020-07-20 19:13 | 5.2326 | 3 | {B5F46891-E123-4906-AD94-149FF7906E24} | Sanitary | Base Bid
1039 | Polyline ZM | 74-71787 | 867.8 | 866.65 | 8" | Vitrified Clay Pipe | 103.46 | 71-71584 | 71-71576 | SCollectorST | <Null> | Unknown | Unknown | 2018-08-03 | <Null> | P00001692 | As-built | 3 -6' | University of Michigan | <Null> | 867.8 | <Null> | Design Drawing | 866.65 | 8" | Vitrified Clay Pipe | 103.46 | 71-71584 | 71-71576 | <Null> | Design Drawing | <Null> | <Null> | <Null> | <Null> | <Null> | <Null> | <Null> | <Null> | <Null> | <Null> | InService | TRUE | <Null> |  | EXT | <Null> | <Null> | Sanitary Main In Service (UM-Owned) |  | Sanitary Main In Service (UM-Owned) |  | <Null> |  | <Null> |  | JRLALESS | 2018-08-03 18:42 | JMURAWSKI | 2020-07-20 19:13 | 14.646 | 3 | {985CD481-28CD-4334-825D-50F24E8E3EEB} | Sanitary | Base Bid
1053 | Polyline ZM | 74-71788 | 870.29 | 868.8 | 6" | Vitrified Clay Pipe | 122.7 | 71-71585 | 71-71584 | SCollectorST | <Null> | Unknown | Good | <Null> | <Null> | CCMSTR.B-6 | Index | Unknown | University of Michigan | <Null> | 870.29 | <Null> | Measured | 868.8 | 6" | Vitrified Clay Pipe | 122.7 | 71-71585 | 71-71584 | <Null> | Field Verified | <Null> | <Null> | <Null> | <Null> | Unknown | <Null> | de le gm ma | 2004-06-04 11:11 | <Null> | <Null> | InService | TRUE | 1 |  | EXT | <Null> | <Null> | Sanitary Main In Service (UM-Owned) |  | Sanitary Main In Service (UM-Owned) |  | <Null> |  | <Null> |  | CDM | 2009-10-02 | JMURAWSKI | 2020-07-20 19:13 | 181.3248 | 3 | {8B63CF8E-9235-4D91-9EED-F076E420A220} | Sanitary | Base Bid
1082 | Polyline ZM | 74-71789 | 867.52 | 866.33 | 8" | Vitrified Clay Pipe | 63.27 | 71-71586 | 71-71587 | SCollectorST | <Null> | Unknown | Good | <Null> | <Null> | CCMSTR-B-6 | Index | Unknown | University of Michigan | <Null> | 867.52 | <Null> | Cannot Determine | 866.33 | 8" | Vitrified Clay Pipe | 63.27 | 71-71586 | 71-71587 | <Null> | Field Verified | <Null> | <Null> | <Null> | <Null> | Unknown | <Null> | <Null> | <Null> | <Null> | <Null> | InService | TRUE | 1 |  | EXT | <Null> | <Null> | Sanitary Main In Service (UM-Owned) |  | Sanitary Main In Service (UM-Owned) |  | <Null> |  | <Null> |  | CDM | 2009-10-08 | JMURAWSKI | 2020-07-20 19:13 | 14.0238 | 1 | {73AE35D8-195D-4E08-B308-A849B3910D80} | Sanitary | Base Bid
1096 | Polyline ZM | 74-71790 | 866.33 | 867.04 | 8" | Vitrified Clay Pipe | 40.16 | 71-71587 | 71-71588 | SCollectorST | <Null> | Unknown | Good | <Null> | <Null> | 2002035-W,R,S | As-built | Unknown | University of Michigan | <Null> | 866.33 | <Null> | Design Drawing | 867.04 | 8" | Vitrified Clay Pipe | 40.16 | 71-71587 | 71-71588 | <Null> | Design Drawing | <Null> | <Null> | <Null> | <Null> | Unknown | <Null> | <Null> | <Null> | <Null> | <Null> | InService | TRUE | 1 |  | EXT | <Null> | <Null> | Sanitary Main In Service (UM-Owned) |  | Sanitary Main In Service (UM-Owned) |  | <Null> |  | <Null> |  | CDM | 2009-09-21 | JMURAWSKI | 2020-07-20 19:13 | 41.8801 | 2 | {E76A0352-D000-42AD-A846-ECCCA2FBB641} | Sanitary | Base Bid
1097 | Polyline ZM | 74-71869 | 867.95 | 867.8 | 12" | Vitrified Clay Pipe | 33.21 | 71-71664 | 71-71584 | SCollectorST | <Null> | Unknown | Good | <Null> | <Null> | P00600101_009 | As-built | Unknown | University of Michigan | <Null> | 867.95 | <Null> | Measured | 867.8 | 12" | Vitrified Clay Pipe | 33.21 | 71-71664 | 71-71584 | <Null> | Field Verified | <Null> | <Null> | <Null> | <Null> | Unknown | <Null> | ma | 2004-06-04 11:11 | Conduit_Name | hstUoMSanitaryConduit | InService | TRUE | 1 |  | EXT | <Null> | <Null> | Sanitary Main In Service (UM-Owned) |  | Sanitary Main In Service (UM-Owned) |  | <Null> |  | <Null> |  | <Null> | <Null> | JMURAWSKI | 2020-07-20 19:13 | 62.0688 | 3 | {7E8D2897-F626-4BC6-BA42-9FE969CCFBB0} | Sanitary | Base Bid
1173 | Polyline ZM | 74-71870 | 868.61 | 867.95 | 6" | Vitrified Clay Pipe | 149.07 | 71-71665 | 71-71664 | SCollectorST | <Null> | Unknown | Good | <Null> | <Null> | none | Field | Unknown | University of Michigan | <Null> | 868.61 | <Null> | Measured | 867.95 | 6" | Vitrified Clay Pipe | 149.07 | 71-71665 | 71-71664 | <Null> | Field Verified | <Null> | <Null> | <Null> | <Null> | Unknown | <Null> | de us ds le gm ma | 2004-06-04 11:11 | <Null> | <Null> | InService | TRUE | 1 |  | EXT | <Null> | <Null> | Sanitary Main In Service (UM-Owned) |  | Sanitary Main In Service (UM-Owned) |  | <Null> |  | <Null> |  | CDM | 2009-10-02 | JMURAWSKI | 2020-07-20 19:13 | 97.7981 | 3 | {F7A1A9CF-27A4-4AE8-98F0-F574D0DCD499} | Sanitary | Base Bid
1175 | Polyline ZM | 74-71871 | 868.67 | 868.61 | 6" | Ductile Iron Pipe | 10.04 | 71-71666 | 71-71665 | SCollectorST | <Null> | Unknown | Good | <Null> | <Null> | CCMSTR.B-6 | Index | Unknown | University of Michigan | <Null> | 868.67 | <Null> | Design Drawing | 868.61 | 6" | Ductile Iron Pipe | 10.04 | 71-71666 | 71-71665 | <Null> | Design Drawing | <Null> | <Null> | <Null> | <Null> | Unknown | <Null> | ma | 2004-06-04 11:11 | Conduit_Name | hstUoMSanitaryConduit | InService | TRUE | 1 |  | EXT | <Null> | <Null> | Sanitary Main In Service (UM-Owned) |  | Sanitary Main In Service (UM-Owned) |  | <Null> |  | <Null> |  | CDM | 2009-09-21 | JMURAWSKI | 2020-07-20 19:13 | 54.6694 | 2 | {725A0D8E-07CB-4AF8-A701-055E41825FF9} | Sanitary | Base Bid
1247 | Polyline ZM | 74-71872 | 878.09 | 868.67 | 6" | Vitrified Clay Pipe | 39.26 | 71-71667 | 71-71666 | SCollectorST | <Null> | Unknown | Good | <Null> | <Null> | CCMSTR.B-6 | Index | Unknown | University of Michigan | <Null> | 878.09 | <Null> | Measured | 868.67 | 6" | Vitrified Clay Pipe | 39.26 | 71-71667 | 71-71666 | <Null> | Field Verified | <Null> | <Null> | <Null> | <Null> | Unknown | <Null> | ma | 2004-06-04 11:11 | Conduit_Name | hstUoMSanitaryConduit | InService | TRUE | 1 |  | EXT | <Null> | <Null> | Sanitary Main In Service (UM-Owned) |  | Sanitary Main In Service (UM-Owned) |  | <Null> |  | <Null> |  | <Null> | <Null> | JMURAWSKI | 2020-07-20 19:13 | 40.1608 | 1 | {D8B1B50B-7E16-498B-BB2A-F73F29101AFC} | Sanitary | Base Bid
1260 | Polyline ZM | 74-71873 | 868.01 | 867.52 | 8" | Vitrified Clay Pipe | 185.97 | 71-71668 | 71-90052 | SCollectorST | <Null> | Unknown | Good | <Null> | <Null> | CCMSTR.B-6 | Index | Unknown | University of Michigan | <Null> | 868.01 | <Null> | Measured | 867.52 | 8" | Vitrified Clay Pipe | 185.97 | 71-71668 | 71-90052 | <Null> | Field Verified | <Null> | <Null> | <Null> | <Null> | Unknown | <Null> | ma | 2004-06-04 11:11 | Conduit_Name | hstUoMSanitaryConduit | InService | TRUE | 1 |  | EXT | <Null> | <Null> | Sanitary Main In Service (UM-Owned) |  | Sanitary Main In Service (UM-Owned) |  | <Null> |  | <Null> |  | CDM | 2009-10-02 | JMURAWSKI | 2020-07-20 19:13 | 177.2802 | 3 | {09F9DEC9-FA49-41CF-93FD-1476ECCFD6EB} | Sanitary | Base Bid
1270 | Polyline ZM | 74-71951 | 860.07 | 859.64 | 18" | Vitrified Clay Pipe | 101.59 | 69-90013 | 71-71802 | SCollectorST | <Null> | Unknown | Good | <Null> | <Null> | CCMSTR.B-6 | Index | Unknown | University of Michigan | <Null> | 860.07 | <Null> | Other | 859.64 | 18" | Vitrified Clay Pipe | 101.59 | 69-90013 | 71-71802 | <Null> | Design Drawing | <Null> | <Null> | <Null> | <Null> | Unknown | <Null> | ma | 2004-06-04 11:11 | Conduit_Name | hstUoMSanitaryConduit | InService | TRUE | 1 |  | EXT | <Null> | <Null> | Sanitary Main In Service (UM-Owned) |  | Sanitary Main In Service (UM-Owned) |  | <Null> |  | <Null> |  | CDM | 2009-09-22 | JMURAWSKI | 2020-07-20 19:13 | 58.8 | 2 | {3E80FC94-C389-45B3-85F4-CA7840DD840B} | Sanitary | Base Bid
1296 | Polyline ZM | 74-71958 | 860.78 | 860.07 | 18" | Vitrified Clay Pipe | 3.78 | 71-71810 | 69-90013 | SCollectorST | <Null> | Unknown | Good | <Null> | <Null> | CCMSTR.B-6 | Index | Unknown | University of Michigan | <Null> | 860.78 | <Null> | Other | 860.07 | 18" | Vitrified Clay Pipe | 3.78 | 71-71810 | 69-90013 | <Null> | Design Drawing | <Null> | <Null> | <Null> | <Null> | Unknown | <Null> | ma | 2004-06-04 11:11 | Conduit_Name | hstUoMSanitaryConduit | InService | TRUE | 1 |  | EXT | <Null> | <Null> | Sanitary Main In Service (UM-Owned) |  | Sanitary Main In Service (UM-Owned) |  | <Null> |  | <Null> |  | CDM | 2009-10-02 | JMURAWSKI | 2020-07-20 19:13 | 93.0709 | 2 | {AA983EC3-AAAB-454A-BD91-1CAEB76EEC29} | Sanitary | Base Bid
1324 | Polyline ZM | 74-72971 | 872.22 | 871.97 | 6" | Poly Vinyl Chloride | 41.88 | 69-50334 | 71-72351 | SCollectorST | <Null> | Unknown | Unknown | 2018-08-03 | <Null> | P00001692 | As-built | 3 -6' | University of Michigan | <Null> | 872.22 | <Null> | Design Drawing | 871.97 | 6" | Poly Vinyl Chloride | 41.88 | 69-50334 | 71-72351 | <Null> | Design Drawing | <Null> | <Null> | <Null> | <Null> | <Null> | <Null> | <Null> | <Null> | <Null> | <Null> | InService | TRUE | <Null> |  | EXT | <Null> | <Null> | Sanitary Main In Service (UM-Owned) |  | Sanitary Main In Service (UM-Owned) |  | <Null> |  | <Null> |  | JRLALESS | 2018-08-03 18:42 | JMURAWSKI | 2020-07-20 19:13 | 162.9604 | 3 | {62B4ABFA-DB64-4611-A0B8-C813B3D0EE32} | Sanitary | Base Bid
1331 | Polyline ZM | 74-72972 | 872.44 | 872.22 | 6" | Poly Vinyl Chloride | 12.1 | 71-72353 | 69-50334 | SCollectorST | <Null> | Unknown | Good | <Null> | <Null> | CCMSTR.B-6 | Index | Unknown | University of Michigan | <Null> | 872.44 | <Null> | Measured | 872.22 | 6" | Poly Vinyl Chloride | 12.1 | 71-72353 | 69-50334 | <Null> | Field Verified | <Null> | <Null> | <Null> | <Null> | Unknown | <Null> | ma | 2004-06-04 11:11 | Conduit_Name | hstUoMSanitaryConduit | InService | TRUE | 1 |  | EXT | <Null> | <Null> | Sanitary Main In Service (UM-Owned) |  | Sanitary Main In Service (UM-Owned) |  | <Null> |  | <Null> |  | <Null> | <Null> | JMURAWSKI | 2020-07-20 19:13 | 63.2703 | 1 | {559DA5B2-8C1B-4F6D-B71B-001D4F41EF65} | Sanitary | Base Bid
1422 | Polyline ZM | 74-90037 | <Null> | 872.22 | 6" | Poly Vinyl Chloride | 1.93 | 68-50019 | 69-50334 | SCollectorST | <Null> | Unknown | Good | <Null> | <Null> | CCMSTR-B-6 | Index | Unknown | University of Michigan | <Null> | <Null> | <Null> | Estimated | 872.22 | 6" | Poly Vinyl Chloride | 1.93 | 68-50019 | 69-50334 | <Null> | Design Drawing | <Null> | <Null> | <Null> | <Null> | Unknown | <Null> | ma | 2004-06-04 11:11 | Conduit_Name | hstUoMSanitaryConduit | InService | TRUE | 1 |  | EXT | <Null> | <Null> | Sanitary Main In Service (UM-Owned) |  | Sanitary Main In Service (UM-Owned) |  | <Null> |  | <Null> |  | CDM | 2009-10-08 | JMURAWSKI | 2020-07-20 19:13 | 69.6365 | 3 | {3D664739-EB8B-4F37-B08D-B275D2CAB578} | Sanitary | Base Bid
1548 | Polyline ZM | 74-90051 | <Null> | <Null> | 8" | Vitrified Clay Pipe | 78.22 | 71-90057 | 71-90056 | SCollectorST | <Null> | Unknown | Good | <Null> | <Null> | none | Field | Unknown | University of Michigan | <Null> | <Null> | <Null> | Measured | <Null> | 8" | Vitrified Clay Pipe | 78.22 | 71-90057 | 71-90056 | <Null> | Field Verified | <Null> | <Null> | <Null> | <Null> | Unknown | <Null> | us le gm ma | 2004-06-04 11:11 | <Null> | <Null> | InService | TRUE | 1 |  | EXT | <Null> | <Null> | Sanitary Main In Service (UM-Owned) |  | Sanitary Main In Service (UM-Owned) |  | <Null> |  | <Null> |  | CDM | 2009-10-02 | JMURAWSKI | 2020-07-20 19:13 | 3.776 | 2 | {D25A3ED0-6E52-4222-9478-299E0DEA0C9E} | Sanitary | Base Bid
1584 | Polyline ZM | 74-90053 | 869.34 | 869.18 | 8" | Vitrified Clay Pipe | 69.64 | 71-90058 | 71-71676 | SCollectorST | <Null> | Unknown | Good | <Null> | <Null> | CCMSTR.B-6 | Index | Unknown | University of Michigan | <Null> | 869.34 | <Null> | Measured | 869.18 | 8" | Vitrified Clay Pipe | 69.64 | 71-90058 | 71-71676 | <Null> | Field Verified | <Null> | <Null> | <Null> | <Null> | Unknown | <Null> | le gm ma | 2004-06-04 11:11 | <Null> | <Null> | InService | TRUE | 1 |  | EXT | <Null> | <Null> | Sanitary Main In Service (UM-Owned) |  | Sanitary Main In Service (UM-Owned) |  | <Null> |  | <Null> |  | CDM | 2009-10-02 | JMURAWSKI | 2020-07-20 19:13 | 256.2836 | 2 | {52775B30-6A5E-4BA1-88CC-B44979E25909} | Sanitary | Base Bid
1732 | Polyline ZM | 74-90056 | 867.52 | 863.13 | 8" | Vitrified Clay Pipe | 181.32 | 71-90052 | 71-71312 | SCollectorST | <Null> | Unknown | Good | <Null> | <Null> | CCMSTR.B-6 | Index | Unknown | University of Michigan | <Null> | 867.52 | <Null> | Measured | 863.13 | 8" | Vitrified Clay Pipe | 181.32 | 71-90052 | 71-71312 | <Null> | Field Verified | <Null> | <Null> | <Null> | <Null> | Unknown | <Null> | ma | 2004-06-04 11:11 | Conduit_Name | hstUoMSanitaryConduit | InService | TRUE | 1 |  | EXT | <Null> | <Null> | Sanitary Main In Service (UM-Owned) |  | Sanitary Main In Service (UM-Owned) |  | <Null> |  | <Null> |  | CDM | 2009-09-22 | JMURAWSKI | 2020-07-20 19:13 | 73.3642 | 3 | {4110219C-9147-4240-8417-44CD5F620085} | Sanitary | Base Bid
1740 | Polyline ZM | 74-90060 | 860.07 | 860.07 | 18" | Vitrified Clay Pipe | 10.09 | 71-71803 | 69-90013 | SCollectorST | <Null> | Unknown | Good | <Null> | <Null> | CCMSTR.B-6 | Index | Unknown | University of Michigan | <Null> | 860.07 | <Null> | Other | 860.07 | 18" | Vitrified Clay Pipe | 10.09 | 71-71803 | 69-90013 | <Null> | Design Drawing | <Null> | <Null> | <Null> | <Null> | Unknown | <Null> | ma | 2004-06-04 11:11 | Conduit_Name | hstUoMSanitaryConduit | InService | TRUE | 1 |  | EXT | <Null> | <Null> | Sanitary Main In Service (UM-Owned) |  | Sanitary Main In Service (UM-Owned) |  | <Null> |  | <Null> |  | CDM | 2009-09-21 | JMURAWSKI | 2020-07-20 19:13 | 255.1537 | 2 | {97D1EF41-A03D-44E2-A4DA-2200CC09E84B} | Sanitary | Base Bid
1763 | Polyline ZM | 74-90061 | <Null> | <Null> | 8" | Unknown | 29.81 | 71-90053 | 71-71670 | SCollectorST | <Null> | Unknown | Good | <Null> | <Null> | 93046-W | As-built | Unknown | University of Michigan | <Null> | <Null> | <Null> | Cannot Determine | <Null> | 8" | Unknown | 29.81 | 71-90053 | 71-71670 | <Null> | Design Drawing | <Null> | <Null> | <Null> | <Null> | Unknown | <Null> | <Null> | <Null> | <Null> | <Null> | InService | TRUE | 1 |  | EXT | <Null> | <Null> | Sanitary Main In Service (UM-Owned) |  | Sanitary Main In Service (UM-Owned) |  | <Null> |  | <Null> |  | CDM | 2009-10-05 | JMURAWSKI | 2020-07-20 19:13 | 29.815 | 3 | {02314DF8-9477-4EEA-BB97-C87C73DF8571} | Sanitary | Base Bid
1779 | Polyline ZM | 74-90065 | <Null> | 867.6 | 8" | Vitrified Clay Pipe | 14.02 | 71-90056 | 71-71586 | SCollectorST | <Null> | Unknown | Good | <Null> | <Null> | CCMSTR.B-6 | Index | Unknown | University of Michigan | <Null> | <Null> | <Null> | Measured | 867.6 | 8" | Vitrified Clay Pipe | 14.02 | 71-90056 | 71-71586 | <Null> | Measured | <Null> | <Null> | <Null> | <Null> | Unknown | <Null> | us ds ma | 2004-06-04 11:11 | Conduit_Name | hstUoMSanitaryConduit | InService | TRUE | 1 |  | EXT | <Null> | <Null> | Sanitary Main In Service (UM-Owned) |  | Sanitary Main In Service (UM-Owned) |  | <Null> |  | <Null> |  | CDM | 2009-09-01 | JMURAWSKI | 2020-07-20 19:13 | 149.0672 | 1 | {E4D861C8-BF09-4CAA-84AB-D7C3DB22E20D} | Sanitary | Base Bid
1794 | Polyline ZM | 74-90066 | 869.86 | 869.34 | 8" | Concrete | 52.53 | 71-90059 | 71-90058 | SCollectorST | <Null> | Unknown | Good | <Null> | <Null> | 2002035-W,R,S | As-built | Unknown | University of Michigan | <Null> | 869.86 | <Null> | Measured | 869.34 | 8" | Concrete | 52.53 | 71-90059 | 71-90058 | <Null> | Field Verified | <Null> | <Null> | <Null> | <Null> | Unknown | <Null> | <Null> | <Null> | <Null> | <Null> | InService | TRUE | 1 |  | EXT | <Null> | <Null> | Sanitary Main In Service (UM-Owned) |  | Sanitary Main In Service (UM-Owned) |  | <Null> |  | <Null> |  | CDM | 2009-09-21 | JMURAWSKI | 2020-07-20 19:13 | 12.0971 | 2 | {00EE0A19-CE07-4B6D-8A6A-3FCE10EB8579} | Sanitary | Base Bid
1813 | Polyline ZM | NEW | 869.05 | 868.87 | 8" | Unknown | <Null> | <Null> | <Null> | SCollectorST | <Null> | Unknown | Good | 2018-04-13 | <Null> | <Null> | Field | 3 -6' | University of Michigan | <Null> | 869.05 | <Null> | <Null> | 868.87 | 8" | Unknown | <Null> | <Null> | <Null> | <Null> | Unknown | <Null> | <Null> | <Null> | <Null> | <Null> | <Null> | <Null> | <Null> | <Null> | <Null> | InService | TRUE | <Null> |  | EXT | <Null> | <Null> | Sanitary Main In Service (UM-Owned) |  | Sanitary Main In Service (UM-Owned) |  | <Null> |  | <Null> |  | JRLALESS | 2018-08-03 19:45 | JMURAWSKI | 2020-07-20 19:13 | 30.4965 | 2 | {0C967281-5045-4354-93A2-3B7927932F52} | Sanitary | Base Bid
1830 | Polyline ZM | NEW | 868.87 | 868.81 | 8" | Unknown | <Null> | <Null> | <Null> | SCollectorST | <Null> | Unknown | Good | 2016-02-09 | <Null> | <Null> | Field | 3 -6' | University of Michigan | Via PEverett, ground type mixed grass and sidewalk | 868.87 | <Null> | <Null> | 868.81 | 8" | Unknown | <Null> | <Null> | <Null> | <Null> | Design Drawing | <Null> | <Null> | <Null> | <Null> | <Null> | <Null> | <Null> | <Null> | <Null> | <Null> | InService | TRUE | <Null> |  | <Null> | <Null> | <Null> | Sanitary Main In Service (UM-Owned) |  | Sanitary Main In Service (UM-Owned) |  | <Null> |  | <Null> |  | PO-JRLALESS | 2016-02-09 21:16 | JMURAWSKI | 2020-07-20 19:13 | 32.1186 | 1 | {70154F21-3050-464A-8421-4661AE99C53E} | Sanitary | Base Bid
1852 | Polyline ZM | NEW | 868.81 | 868.44 | 8" | Unknown | <Null> | <Null> | <Null> | SCollectorST | <Null> | Unknown | Good | 2016-02-09 | <Null> | <Null> | Field | 3 -6' | University of Michigan | Via PEverett, ground type mixed grass and sidewalk | 868.81 | <Null> | <Null> | 868.44 | 8" | Unknown | <Null> | <Null> | <Null> | <Null> | Design Drawing | <Null> | <Null> | <Null> | <Null> | <Null> | <Null> | <Null> | <Null> | <Null> | <Null> | InService | TRUE | <Null> |  | <Null> | <Null> | <Null> | Sanitary Main In Service (UM-Owned) |  | Sanitary Main In Service (UM-Owned) |  | <Null> |  | <Null> |  | PO-JRLALESS | 2016-02-09 21:16 | JMURAWSKI | 2020-07-20 19:13 | 164.2918 | 1 | {18BFA25D-BE06-4827-96B1-B1689B96C1F9} | Sanitary | Base Bid
1856 | Polyline ZM | NEW | 868.44 | 868.4 | 8" | Unknown | <Null> | <Null> | <Null> | SCollectorST | <Null> | Unknown | Good | 2016-02-09 | <Null> | <Null> | Field | 3 -6' | University of Michigan | Via PEverett, ground type mixed grass and sidewalk | 868.44 | <Null> | <Null> | 868.4 | 8" | Unknown | <Null> | <Null> | <Null> | <Null> | Design Drawing | <Null> | <Null> | <Null> | <Null> | <Null> | <Null> | <Null> | <Null> | <Null> | <Null> | InService | TRUE | <Null> |  | <Null> | <Null> | <Null> | Sanitary Main In Service (UM-Owned) |  | Sanitary Main In Service (UM-Owned) |  | <Null> |  | <Null> |  | PO-JRLALESS | 2016-02-09 21:16 | JMURAWSKI | 2020-07-20 19:13 | 71.4997 | 1 | {B995F89B-8D18-48FA-8F4A-7648A905FC01} | Sanitary | Base Bid
1912 | Polyline ZM | NEW | <Null> | <Null> | Unknown | Unknown | <Null> | <Null> | <Null> | SCollectorST | <Null> | Unknown | Good | 2018-02-13 | <Null> | <Null> | Field | 3 -6' | University of Michigan | <Null> | <Null> | <Null> | Unknown | <Null> | Unknown | Unknown | <Null> | <Null> | <Null> | <Null> | Unknown | <Null> | <Null> | <Null> | <Null> | <Null> | <Null> | <Null> | <Null> | <Null> | <Null> | InService | TRUE | <Null> |  | EXT | <Null> | <Null> | Sanitary Main In Service (UM-Owned) |  | Sanitary Main In Service (UM-Owned) |  | <Null> |  | <Null> |  | JRLALESS | 2018-08-03 20:17 | JMURAWSKI | 2020-07-20 19:13 | 277.408 | 2 | {43A9947E-9CC9-48DC-908F-2C38D59AE2BE} | Sanitary | Base Bid
1913 | Polyline ZM | UNKNOWN | <Null> | <Null> | 8" | Poly Vinyl Chloride | <Null> | <Null> | <Null> | SCollectorST | <Null> | Unknown | Good | <Null> | <Null> | 93046-W | As-built | Unknown | University of Michigan | ns | <Null> | <Null> | Other | <Null> | 8" | Poly Vinyl Chloride | <Null> | <Null> | <Null> | <Null> | Design Drawing | <Null> | <Null> | <Null> | <Null> | Unknown | <Null> | de le gm ma | 2004-06-04 11:11 | <Null> | <Null> | InService | TRUE | 1 |  | EXT | <Null> | <Null> | Sanitary Main In Service (UM-Owned) |  | Sanitary Main In Service (UM-Owned) |  | <Null> |  | <Null> |  | CDM | 2009-10-05 | JMURAWSKI | 2020-07-20 19:13 | 49.8954 | 3 | {BA20A572-EA5A-4708-BBF8-3FFEE27FA60F} | Sanitary | Base Bid
1914 | Polyline ZM | UNKNOWN | <Null> | <Null> | 8" | Unknown | <Null> | <Null> | <Null> | SCollectorST | <Null> | Unknown | Good | <Null> | <Null> | CCMSTR-B-6 | Index | Unknown | University of Michigan | <Null> | <Null> | <Null> | Measured | <Null> | 8" | Unknown | <Null> | <Null> | <Null> | <Null> | Field Verified | <Null> | <Null> | <Null> | <Null> | Unknown | <Null> | ma | 2004-06-04 11:11 | Conduit_Name | hstUoMSanitaryConduit | InService | TRUE | 1 |  | EXT | <Null> | <Null> | Sanitary Main In Service (UM-Owned) |  | Sanitary Main In Service (UM-Owned) |  | <Null> |  | <Null> |  | CDM | 2009-10-08 | JMURAWSKI | 2020-07-20 19:13 | 55.4553 | 3 | {AA21E63D-4517-4B83-AF9F-74E1121A11EA} | Sanitary | Base Bid
1915 | Polyline ZM | UNKNOWN | <Null> | <Null> | 8" | Poly Vinyl Chloride | <Null> | <Null> | <Null> | SCollectorST | <Null> | Unknown | Unknown | 2018-08-03 | <Null> | P00001692 | As-built | 3 -6' | University of Michigan | <Null> | <Null> | <Null> | Design Drawing | <Null> | 8" | Poly Vinyl Chloride | <Null> | <Null> | <Null> | <Null> | Design Drawing | <Null> | <Null> | <Null> | <Null> | <Null> | <Null> | <Null> | <Null> | <Null> | <Null> | InService | TRUE | <Null> |  | EXT | <Null> | <Null> | Sanitary Main In Service (UM-Owned) |  | Sanitary Main In Service (UM-Owned) |  | <Null> |  | <Null> |  | JRLALESS | 2018-08-03 18:42 | JMURAWSKI | 2020-07-20 19:13 | 75.7534 | 3 | {7E2342E1-5EFA-4450-99CB-3F488CBC9FC7} | Sanitary | Base Bid
1916 | Polyline ZM | UNKNOWN | <Null> | <Null> | 8" | Poly Vinyl Chloride | <Null> | <Null> | <Null> | SCollectorST | <Null> | Unknown | Unknown | 2018-08-03 | <Null> | P00001692 | As-built | 3 -6' | University of Michigan | <Null> | <Null> | <Null> | Design Drawing | <Null> | 8" | Poly Vinyl Chloride | <Null> | <Null> | <Null> | <Null> | Design Drawing | <Null> | <Null> | <Null> | <Null> | <Null> | <Null> | <Null> | <Null> | <Null> | <Null> | InService | TRUE | <Null> |  | EXT | <Null> | <Null> | Sanitary Main In Service (UM-Owned) |  | Sanitary Main In Service (UM-Owned) |  | <Null> |  | <Null> |  | JRLALESS | 2018-08-03 18:42 | JMURAWSKI | 2020-07-20 19:13 | 25.5353 | 3 | {8EE04635-1D34-45D4-9BB7-4FC384B99283} | Sanitary | Base Bid
1957 | Polyline ZM | UNKNOWN | <Null> | <Null> | 6" | Vitrified Clay Pipe | <Null> | <Null> | <Null> | SCollectorST | <Null> | Unknown | Good | 2016-02-09 | <Null> | <Null> | Field | 3 -6' | University of Michigan | Via PEverett, ground type mixed grass and sidewalk | <Null> | <Null> | <Null> | <Null> | 6" | Vitrified Clay Pipe | <Null> | <Null> | <Null> | <Null> | Design Drawing | <Null> | <Null> | <Null> | <Null> | <Null> | <Null> | <Null> | <Null> | <Null> | <Null> | InService | TRUE | <Null> |  | <Null> | <Null> | <Null> | Sanitary Main In Service (UM-Owned) |  | Sanitary Main In Service (UM-Owned) |  | <Null> |  | <Null> |  | PO-JRLALESS | 2016-02-09 21:16 | JMURAWSKI | 2020-07-20 19:13 | 137.0336 | 1 | {D0E0D537-820B-4806-A04D-1B17EE900884} | Sanitary | Base Bid

## Storm (hidden)
PRIORITY | OBJECTID | Facility ID | CDM Conduit ID | Legacy ID | Upstream Invert | Downstream Invert | Diameter | Material | Recorded Length | Upstream Node ID | Downstream Node ID | Type
2 | 1017 | 95-60941 | 30905 | 30905 | 876.47 | <Null> | 12" | Unknown | 129.23 | 92-60903 | 92-60902 | Storm
2 | 952 | 95-60956 | 30920 | 30920 | 877.7 | 877.2 | 8" | Concrete | 83.62 | 92-60918 | 92-60917 | Storm
2 | 953 | 95-60957 | 30921 | 30921 | 868.87 | 867.98 | 24" | Vitrified Clay | 44.72 | 92-60919 | 92-60916 | Storm
2 | 2033 | 95-60960 | 30924 | 30924 | <Null> | 876.5 | 24" | Unknown | 204.85 | 97-90182 | 92-60919 | Storm
2 | 955 | 95-60992 | 30956 | 30956 | <Null> | 877.7 | 8" | Unknown | 65.39 | 97-90072 | 92-60918 | Storm
2 | 990 | 95-64280 | 36037 | <Null> | 872.85 | 872.45 | 12" | Concrete | 127 | 92-62672 | 92-60950 | Storm
2 | 993 | 95-64281 | 36038 | <Null> | 872.56 | 872.5 | 12" | Concrete | 80 | 92-62673 | 92-60999 | Storm
2 | 1039 | 95-90431 | 9283011 | <Null> | 873.13 | 872.39 | 12" | Concrete | 68 | 92-90061 | 92-62673 | Storm
2 | 2034 | 95-90523 | 9283028 | <Null> | <Null> | <Null> | 24" | Unknown | 49.86 | 97-90183 | 97-90182 | Storm
2 | 2035 | 95-90524 | 9283027 | <Null> | <Null> | <Null> | 24" | Unknown | 21.18 | 88-91969 | 97-90183 | Storm
2 | 2187 | 95-90709 | 9294486 | <Null> | 870.27 | 870.1 | 6" | Vitrified Clay | 172.97 | 92-90107 | 92-61754 | Storm
4 | 1599 | 95-60145 | 30134 | 30134 | 869.76 | 869.29 | 12" | Unknown | 68.99 | 88-64598 | 88-64828 | Storm
4 | 1528 | 95-60683 | 9283068 | <Null> | 872.74 | 871.99 | 15" | Concrete | 72.5 | 97-90202 | 88-90651 | Storm
4 | 1596 | 95-60684 | 30648 | 30648 | 873.82 | 873.49 | 10" | Concrete | 34.76 | 88-64635 | 92-60859 | Storm
4 | 1597 | 95-60685 | 30651 | 30651 | 873.87 | 873.53 | 12" | HDPE | 24.32 | 88-64634 | 88-64632 | Storm
4 | 1538 | 95-60686 | 30650 | 30650 | 874.02 | 873.87 | 12" | HDPE | 29.89 | 88-64633 | 88-64634 | Storm
4 | 1539 | 95-60687 | 30649 | <Null> | 873.53 | 873.49 | 12" | HDPE | 121.45 | 88-64632 | 92-60859 | Storm
4 | 1540 | 95-60688 | 30652 | 30652 | 875.49 | 875.2 | 12" | Polyvinyl Chloride | 26 | 88-64631 | 88-64630 | Storm
4 | 1541 | 95-60689 | 30653 | 30653 | 874.08 | 873.73 | 12" | HDPE | 26 | 88-64630 | 88-64629 | Storm
4 | 1542 | 95-60690 | 30654 | 30654 | 873.73 | 873.53 | 12" | HDPE | 95 | 88-64629 | 88-64632 | Storm
4 | 1543 | 95-60691 | 30655 | 30655 | 875.19 | 874.08 | 12" | Concrete | 92.65 | 88-64628 | 88-64630 | Storm
4 | 1544 | 95-60692 | 30656 | 30656 | <Null> | 875.19 | 12" | Unknown | 17.56 | 88-64627 | 88-64628 | Storm
4 | 1545 | 95-60693 | 30657 | 30657 | 875.65 | <Null> | 12" | HDPE | 46.63 | 88-64626 | 88-64627 | Storm
4 | 1493 | 95-60695 | 30659 | 30659 | 874.08 | 874.07 | 12" | Concrete | 62.56 | 88-64624 | 92-60860 | Storm
4 | 1494 | 95-60696 | 30660 | 30660 | 874.67 | 874.39 | 12" | Concrete | 70.82 | 88-64623 | 92-60862 | Storm
4 | 7551 | 95-60698 | 30662 | 30662 | 877.74 | 874.67 | Unknown | Unknown | 47.52 | 88-64621 | 88-64623 | Storm
4 | 1495 | 95-60699 | 30663 | 30663 | 874.97 | <Null> | 12" | Concrete | 42.46 | 88-64652 | 88-64621 | Storm
4 | 1572 | 95-60701 | 30665 | 30665 | 875.1 | 875.01 | 8" | Polyvinyl Chloride | 51.72 | 88-64650 | 97-90153 | Storm
4 | 1573 | 95-60702 | 30666 | 30666 | 873.57 | 872.26 | 12" | Concrete | 67.33 | 88-64649 | 92-60866 | Storm
4 | 1574 | 95-60703 | 30667 | 30667 | 873.89 | 873.57 | 12" | Concrete | 62.11 | 88-64648 | 88-64649 | Storm
4 | 1575 | 95-60704 | 30668 | 30668 | 873.84 | 873.57 | 12" | HDPE | 57.74 | 88-64647 | 88-64649 | Storm
4 | 1576 | 95-60705 | 30669 | 30669 | 874.53 | 873.92 | 12" | HDPE | 102.22 | 88-64646 | 88-64647 | Storm
4 | 1577 | 95-60706 | 30670 | 30670 | 874.51 | 874.45 | 10" | HDPE | 37.49 | 88-64645 | 88-64646 | Storm
4 | 1578 | 95-60707 | 30671 | 30671 | 873.92 | 873.89 | 12" | Concrete | 41.71 | 88-64644 | 88-64648 | Storm
4 | 1579 | 95-60708 | 30672 | 30672 | 874.12 | 873.92 | 12" | HDPE | 59.86 | 88-64643 | 88-64644 | Storm
4 | 1632 | 95-60709 | 30673 | 30673 | 873.6 | 873.48 | 12" | Vitrified Clay | 112.15 | 88-64642 | 92-60867 | Storm
4 | 1633 | 95-60710 | 30674 | 30674 | 875.71 | 874.02 | 12" | Concrete | 58.15 | 88-64641 | 88-64642 | Storm
4 | 1634 | 95-60711 | 30675 | 30675 | 875.71 | 875.71 | 12" | HDPE | 41.25 | 88-64640 | 88-64641 | Storm
4 | 1635 | 95-60712 | 30676 | 30676 | 875.99 | 875.71 | 10" | Polyvinyl Chloride | 43.42 | 88-64639 | 88-64640 | Storm
4 | 1636 | 95-60713 | 30677 | 30677 | 873.77 | 873.6 | 12" | Polyvinyl Chloride | 73.99 | 88-64638 | 88-64642 | Storm
4 | 1637 | 95-60714 | 30678 | 30678 | 874.08 | 874.08 | 12" | HDPE | 29.14 | 88-64637 | 92-60869 | Storm
4 | 1638 | 95-60715 | 30679 | 30679 | 874.45 | 874.08 | 12" | HDPE | 44.66 | 88-64656 | 88-64637 | Storm
4 | 1581 | 95-60716 | 30680 | 30680 | 874.54 | 874.45 | 12" | HDPE | 38.56 | 88-64655 | 88-64656 | Storm
4 | 1582 | 95-60717 | 30681 | 30681 | <Null> | 874.18 | 10" | Polyvinyl Chloride | 8.04 | 88-64654 | 92-60870 | Storm
4 | 1583 | 95-60718 | 30682 | 30682 | 874.58 | 874.18 | 10" | Polyvinyl Chloride | 55.32 | 88-64653 | 92-60870 | Storm
4 | 1584 | 95-60720 | 30684 | 30684 | 875.05 | <Null> | 10" | Polyvinyl Chloride | 49.45 | 88-64667 | 92-60872 | Storm
4 | 1713 | 95-60897 | 30861 | 30861 | 873.49 | 872.74 | 15" | Concrete | 89.13 | 92-60859 | 97-90202 | Storm
4 | 1714 | 95-60898 | 30862 | 30862 | 874.07 | 873.49 | 12" | Concrete | 88.1 | 92-60860 | 92-60859 | Storm
4 | 1715 | 95-60899 | 30863 | 30863 | 874.14 | 874.07 | 12" | Concrete | 65.61 | 92-60861 | 92-60860 | Storm
4 | 1661 | 95-60900 | 30864 | 30864 | 874.39 | 874.14 | 12" | Concrete | 22.09 | 92-60862 | 92-60861 | Storm
4 | 1662 | 95-60901 | 30865 | 30865 | 874.86 | 874.39 | 12" | Concrete | 82.02 | 92-60863 | 92-60862 | Storm
4 | 1663 | 95-60902 | 30866 | 30866 | 874.97 | 874.86 | 12" | Concrete | 13.02 | 92-60864 | 92-60863 | Storm
4 | 1667 | 95-60906 | 30870 | 30870 | <Null> | 873.56 | 6" | Vitrified Clay | 90.27 | 92-60868 | 92-60867 | Storm
4 | 1668 | 95-60907 | 30871 | 30871 | 873.92 | 873.77 | 12" | Concrete | 28.95 | 92-60869 | 88-64638 | Storm
4 | 1669 | 95-60908 | 30872 | 30872 | 874.18 | 874 | 10" | Polyvinyl Chloride | 73.12 | 92-60870 | 92-60869 | Storm
4 | 1670 | 95-60909 | 30873 | 30873 | 873.99 | 873.48 | 15" | Vitrified Clay | 28.53 | 92-60871 | 92-60867 | Storm
4 | 1671 | 95-60910 | 30874 | 30874 | 875.42 | 873.99 | 15" | Dutile Iron | 80.44 | 92-60872 | 92-60871 | Storm
4 | 1580 | 95-60911 | 30875 | 30875 | 873.45 | 875.42 | 12" | Polyvinyl Chloride | 34.47 | 92-60873 | 92-60872 | Storm
4 | 1654 | 95-60933 | 30897 | 30897 | 875.01 | 874.97 | 8" | Vitrified Clay | 24.19 | 97-90153 | 92-60864 | Storm
4 | 1471 | 95-61342 | 31336 | 31336 | 869.04 | 868.13 | 12" | Vitrified Clay | 109.64 | 88-64828 | 92-61802 | Storm
4 | 1652 | 95-61377 | 31557 | 31557 | 867.15 | 867.01 | 24" | Vitrified Clay | 95.82 | 92-61555 | 97-90108 | Storm
4 | 1719 | 95-61378 | 31558 | 31558 | 867.93 | <Null> | 10" | Concrete | 61.54 | 92-61556 | 92-61555 | Storm
4 | 1401 | 95-61397 | 31774 | 31774 | 872.17 | 871.78 | 12" | Concrete | 49.36 | 92-61772 | 92-61771 | Storm
4 | 1402 | 95-61398 | 31775 | 31775 | 873.35 | 872.17 | 12" | Concrete | 77.19 | 88-90681 | 92-61772 | Storm
4 | 1403 | 95-61399 | 31776 | 31776 | 871.62 | 871.28 | 18" | Concrete | 49.9 | 92-61774 | 92-61771 | Storm
4 | 1655 | 95-61400 | 31777 | 31777 | 871.95 | 871.62 | 18" | Concrete | 43.02 | 92-61775 | 92-61774 | Storm
4 | 1656 | 95-61402 | 31779 | 31779 | 872.64 | 871.99 | 10" | Concrete | 68.09 | 92-61777 | 88-90651 | Storm
4 | 2146 | 95-61403 | 31780 | 31780 | 871.2 | 870.95 | 18" | Concrete | 10.47 | 92-61778 | 92-90098 | Storm
4 | 1549 | 95-61404 | 31781 | 31781 | 871.21 | 871 | 15" | Concrete | 36.87 | 92-61779 | 92-61778 | Storm
4 | 1731 | 95-61427 | 31804 | 31804 | 868.05 | 867.32 | 12" | Concrete | 60.74 | 92-61802 | 92-61612 | Storm
4 | 6723 | 95-61429 | 31806 | 31806 | 870.4 | 869.04 | 12" | Concrete | 126.26 | 92-61804 | 92-61831 | Storm
4 | 1700 | 95-61433 | 31810 | 31810 | <Null> | <Null> | 12" | Concrete | 28.77 | 92-61808 | 92-61804 | Storm
4 | 6721 | 95-61434 | 31811 | 31811 | 871.74 | <Null> | 6" | Vitrified Clay | <Null> | <Null> | <Null> | Storm
4 | 1701 | 95-61435 | 31812 | 31812 | 873.17 | 871.74 | 12" | Concrete | 68.68 | 92-61810 | 92-61809 | Storm
4 | 1553 | 95-61624 | 31728 | 31728 | 873.49 | 873.4 | 12" | Concrete | 88.36 | 92-61726 | 88-64863 | Storm
4 | 1554 | 95-61625 | 31729 | 31729 | 873.4 | 873.37 | 12" | Concrete | 42.54 | 88-64863 | 92-61727 | Storm
4 | 1392 | 95-61629 | 31733 | 31733 | 873.05 | 872.87 | 8" | Polyvinyl Chloride | 40.65 | 88-64891 | 88-90679 | Storm
4 | 1393 | 95-61630 | 31734 | 31734 | 873.84 | 873.05 | 8" | Polyvinyl Chloride | 27.18 | 88-64890 | 88-64891 | Storm
4 | 1394 | 95-61631 | 31735 | 31735 | 873.58 | <Null> | 10" | Polyvinyl Chloride | 21.82 | 88-64889 | 92-61809 | Storm
4 | 1395 | 95-61632 | 31736 | 31736 | <Null> | <Null> | 10" | Unknown | 23.89 | 88-64888 | 88-64889 | Storm
4 | 1396 | 95-61633 | 31737 | 31737 | 872.72 | <Null> | 10" | Concrete | 40.41 | 88-64887 | 88-64888 | Storm
4 | 1555 | 95-61635 | 31739 | 31739 | 873.89 | <Null> | 10" | Polyvinyl Chloride | 42.49 | 88-64885 | 88-64884 | Storm
4 | 1556 | 95-61636 | 31740 | 31740 | <Null> | 872.32 | 8" | Unknown | 46.83 | 88-64884 | 92-61809 | Storm
4 | 1790 | 95-61657 | 31761 | 31761 | 868.4 | <Null> | 8" | Vitrified Clay | 63.86 | 92-61759 | 92-61555 | Storm
4 | 2144 | 95-61658 | 31762 | 31762 | 867.09 | 867.06 | 24" | Concrete | 93.84 | 92-61760 | 97-90729 | Storm
4 | 1791 | 95-61661 | 31765 | 31765 | 867.44 | 867.18 | 24" | Vitrified Clay | 98.99 | 92-61763 | 92-90097 | Storm
4 | 1273 | 95-61662 | 31766 | 31766 | 868.28 | 867.44 | 24" | Vitrified Clay | 27.87 | 92-61764 | 92-61763 | Storm
4 | 6805 | 95-61662 | 31766 | 31766 | 868.28 | 867.44 | 24" | Vitrified Clay | 27.87 | 92-61764 | 92-61763 | Storm
4 | 1246 | 95-61663 | 31767 | 31767 | 869.07 | 869.03 | 18" | Concrete | 117.45 | 92-61765 | 92-61764 | Storm
4 | 6806 | 95-61663 | 31767 | 31767 | 869.07 | 869.03 | 18" | Concrete | 117.45 | 92-61765 | 92-61764 | Storm
4 | 1247 | 95-61664 | 31768 | 31768 | <Null> | 869.82 | 18" | Concrete | 55.57 | 92-61766 | 92-61765 | Storm
4 | 1248 | 95-61665 | 31769 | 31769 | 870.07 | <Null> | 18" | Concrete | 97.38 | 92-61767 | 92-61766 | Storm
4 | 1397 | 95-61666 | 31770 | 31770 | 870.88 | 870.07 | 18" | Concrete | 115.19 | 92-61768 | 92-61767 | Storm
4 | 1398 | 95-61667 | 31771 | 31771 | 873.63 | 872.38 | 12" | Polyvinyl Chloride | 58.76 | 88-90682 | 92-61768 | Storm
4 | 1399 | 95-61668 | 31772 | 31772 | 874.03 | 872.38 | 10" | Unknown | 89.02 | 92-61770 | 92-61768 | Storm
4 | 1400 | 95-61669 | 31773 | 31773 | 871.28 | 870.88 | 18" | Concrete | 99.54 | 92-61771 | 92-61768 | Storm
4 | 1772 | 95-61699 | 31606 | 31606 | 870.99 | 869.05 | 4" | Vitrified Clay | 136.83 | 92-61604 | 92-61802 | Storm
4 | 1786 | 95-61707 | 31614 | 31614 | 867.32 | 868 | 6" | Concrete | 59.88 | 92-61612 | 92-61597 | Storm
4 | 1594 | 95-61808 | 31717 | 31717 | 873.91 | 873.63 | 12" | Polyvinyl Chloride | 22.8 | 88-64875 | 88-90682 | Storm
4 | 1271 | 95-61812 | 31721 | 31721 | 873.96 | 873.68 | 8" | Vitrified Clay | 26.83 | 88-64871 | 88-90681 | Storm
4 | 1702 | 95-61813 | 31813 | 31813 | 873.22 | 873.17 | 10" | HDPE | 41.98 | 88-90646 | 92-61810 | Storm
4 | 1703 | 95-61814 | 31814 | 31814 | 873.52 | 873.22 | 8" | HDPE | 33.83 | 88-90645 | 88-90646 | Storm
4 | 1884 | 95-61833 | 31833 | 31833 | 868.11 | 868.05 | 12" | Vitrified Clay | 30.16 | 92-61831 | 92-61802 | Storm
4 | 1743 | 95-62034 | 32040 | 32040 | 873.8 | 873.52 | 8" | HDPE | 41.04 | 88-90647 | 88-90645 | Storm
4 | 1548 | 95-90514 | 9283259 | <Null> | 871.1 | 871.8 | 18" | Concrete | 26.39 | 92-90098 | 92-61764 | Storm
4 | 1585 | 95-90515 | 9283266 | <Null> | 875.37 | <Null> | 12" | Polyvinyl Chloride | 7.53 | 88-90631 | 92-90100 | Storm
4 | 2047 | 95-90538 | 9283048 | <Null> | 874.76 | 874.08 | 12" | HDPE | 56 | 88-90644 | 88-64630 | Storm
4 | 2050 | 95-90541 | 9283067 | <Null> | 871.99 | 871.95 | 18" | Concrete | 23.94 | 88-90651 | 92-61775 | Storm
4 | 7563 | 95-90549 | 9283078 | <Null> | <Null> | <Null> | Unknown | Unknown | 69.69 | 88-90661 | 88-90660 | Storm
4 | 2055 | 95-90550 | 9283077 | <Null> | <Null> | 876.36 | 6" | Unknown | 8.04 | 88-90660 | 88-90659 | Storm
4 | 2056 | 95-90551 | 9283076 | <Null> | 875.44 | 874.41 | 12" | HDPE | 31.18 | 88-90659 | 88-90658 | Storm
4 | 2057 | 95-90552 | 9283075 | <Null> | 874.41 | 874.16 | 12" | HDPE | 39.78 | 88-90658 | 88-64624 | Storm
4 | 2063 | 95-90567 | 9283099 | <Null> | 874.85 | 874.55 | 10" | Polyvinyl Chloride | 36.8 | 88-90680 | 88-64885 | Storm
4 | 2064 | 95-90568 | 9283098 | <Null> | 872.87 | <Null> | 8" | Polyvinyl Chloride | 14.17 | 88-90679 | 92-61808 | Storm
4 | 2145 | 95-90649 | 9283256 | <Null> | 867.18 | 867.09 | 24" | Concrete | 39.32 | 92-90097 | 92-61760 | Storm
4 | 7600 | 95-90653 | 9283263 | <Null> | <Null> | <Null> | Unknown | Unknown | 69.64 | 88-90748 | 88-90747 | Storm
4 | 2147 | 95-90654 | 9283262 | <Null> | <Null> | 874.87 | 10" | Unknown | 9.76 | 88-90747 | 88-64646 | Storm
4 | 2148 | 95-90657 | 9283264 | <Null> | 874.14 | <Null> | 12" | Concrete | 34.99 | 92-90099 | 92-90100 | Storm
4 | 2149 | 95-90658 | 9283267 | <Null> | 872.61 | 871.37 | 12" | Concrete | 32.23 | 92-90101 | 92-61779 | Storm
4 | 6383 | 95-92111 | 9283265 | <Null> | <Null> | 873.48 | 12" | Vitrified Clay | 76.26 | 92-90100 | 92-60867 | Storm
4 | 6724 | UNKNOWN | <Null> | <Null> | <Null> | <Null> | 8" | Unknown | <Null> | <Null> | <Null> | Storm
4 | 6841 | UNKNOWN | <Null> | <Null> | <Null> | <Null> | 10" | Unknown | <Null> | <Null> | <Null> | Storm
4 | 6874 | UNKNOWN | <Null> | <Null> | <Null> | <Null> | 10" | Polyvinyl Chloride | <Null> | <Null> | <Null> | Storm
4 | 6875 | UNKNOWN | <Null> | <Null> | <Null> | <Null> | 10" | Polyvinyl Chloride | <Null> | <Null> | <Null> | Storm
5 | 1600 | 95-60146 | 30135 | 30135 | 869.41 | 867.26 | 15" | Concrete | 52.33 | 88-64597 | 92-60142 | Storm
5 | 1697 | 95-60163 | 30152 | 30152 | <Null> | 869.41 | 15" | Vitrified Clay | 23.73 | 97-90203 | 88-64597 | Storm
5 | 1936 | 95-61970 | 31975 | 31975 | 871.12 | 871.1 | 15" | Concrete | 26.08 | 92-61973 | 97-90164 | Storm
5 | 1937 | 95-61971 | 31976 | 31976 | 872.65 | 871.12 | 15" | Vitrified Clay | 87.6 | 92-61974 | 92-61973 | Storm
5 | 1872 | 95-61972 | 31977 | 31977 | 873.1 | 872.94 | 15" | Vitrified Clay | 38.55 | 92-61975 | 97-90201 | Storm
5 | 1755 | 95-61976 | 31981 | 31981 | 874.54 | 873.1 | 15" | Vitrified Clay | 175.52 | 92-61979 | 92-61975 | Storm
5 | 1756 | 95-61981 | 31986 | 31986 | 871.1 | 871.04 | 15" | Vitrified Clay | 109.27 | 97-90164 | 92-62045 | Storm
5 | 1741 | 95-61982 | 31987 | 31987 | 872.94 | 872.65 | 15" | Vitrified Clay | 70.69 | 97-90201 | 92-61974 | Storm
5 | 1896 | 95-62027 | 32033 | 32033 | 868.85 | 868.41 | 15" | Vitrified Clay | 58.71 | 88-64901 | 88-90691 | Storm
5 | 1744 | 95-62035 | 32041 | 32041 | 867.12 | <Null> | 15" | Vitrified Clay | 49.27 | 92-62039 | 97-90203 | Storm
5 | 1745 | 95-62036 | 32042 | 32042 | 868.31 | 867.85 | 15" | Vitrified Clay | 27.78 | 92-62040 | 97-90200 | Storm
5 | 1746 | 95-62037 | 32043 | 32043 | 868.92 | 868.85 | 15" | Vitrified Clay | 16.58 | 92-62041 | 88-64901 | Storm
5 | 1685 | 95-62039 | 32045 | 32045 | 869.58 | 868.92 | 15" | Vitrified Clay | 71.16 | 92-62043 | 92-62041 | Storm
5 | 1686 | 95-62040 | 32046 | 32046 | 870.21 | 869.58 | 15" | Vitrified Clay | 36.2 | 88-90664 | 92-62043 | Storm
5 | 1687 | 95-62041 | 32047 | 32047 | 872.04 | 870.44 | 15" | Vitrified Clay | 9.97 | 92-62045 | 88-90665 | Storm
5 | 1688 | 95-62042 | 32048 | 32048 | 870.44 | 870.21 | 15" | Vitrified Clay | 32.49 | 88-90665 | 88-90664 | Storm
5 | 1757 | 95-62074 | 32080 | 32080 | 867.85 | 867.12 | 15" | Vitrified Clay | 43.92 | 97-90200 | 92-62039 | Storm
5 | 1533 | 95-62081 | 32087 | 32087 | 868.41 | 868.31 | 15" | Vitrified Clay | 16.53 | 88-90691 | 92-62040 | Storm

## Storm Updated
OBJECTID | SHAPE | Facility ID | Upstream Invert | Downstream Invert | Diameter | Material | Recorded Length | Upstream Node ID | Downstream Node ID | Bid Scope
952 | Polyline ZM | 95-60683 | 872.74 | 871.99 | 15" | Concrete | 72.5 | 97-90202 | 88-90651 | Base Bid
953 | Polyline ZM | 95-60687 | 873.53 | 873.49 | 12" | HDPE | 121.45 | 88-64632 | 92-60859 | Base Bid
955 | Polyline ZM | 95-60688 | 875.49 | 875.2 | 12" | Polyvinyl Chloride | 26 | 88-64631 | 88-64630 | Base Bid
990 | Polyline ZM | 95-60689 | 874.08 | 873.73 | 12" | HDPE | 26 | 88-64630 | 88-64629 | Base Bid
993 | Polyline ZM | 95-60690 | 873.73 | 873.53 | 12" | HDPE | 95 | 88-64629 | 88-64632 | Base Bid
1017 | Polyline ZM | 95-60691 | 875.19 | 874.08 | 12" | Concrete | 92.65 | 88-64628 | 88-64630 | Base Bid
1039 | Polyline ZM | 95-60692 | <Null> | 875.19 | 12" | Unknown | 17.56 | 88-64627 | 88-64628 | Base Bid
1246 | Polyline ZM | 95-60693 | 875.65 | <Null> | 12" | HDPE | 46.63 | 88-64626 | 88-64627 | Base Bid
1247 | Polyline ZM | 95-60709 | 873.6 | 873.48 | 12" | Vitrified Clay | 112.15 | 88-64642 | 92-60867 | Base Bid
1248 | Polyline ZM | 95-60713 | 873.77 | 873.6 | 12" | Polyvinyl Chloride | 73.99 | 88-64638 | 88-64642 | Base Bid
1273 | Polyline ZM | 95-60714 | 874.08 | 874.08 | 12" | HDPE | 29.14 | 88-64637 | 92-60869 | Base Bid
1392 | Polyline ZM | 95-60897 | 873.49 | 872.74 | 15" | Concrete | 89.13 | 92-60859 | 97-90202 | Base Bid
1393 | Polyline ZM | 95-60898 | 874.07 | 873.49 | 12" | Concrete | 88.1 | 92-60860 | 92-60859 | Base Bid
1394 | Polyline ZM | 95-60899 | 874.14 | 874.07 | 12" | Concrete | 65.61 | 92-60861 | 92-60860 | Base Bid
1395 | Polyline ZM | 95-60900 | 874.39 | 874.14 | 12" | Concrete | 22.09 | 92-60862 | 92-60861 | Base Bid
1396 | Polyline ZM | 95-60901 | 874.86 | 874.39 | 12" | Concrete | 82.02 | 92-60863 | 92-60862 | Base Bid
1397 | Polyline ZM | 95-60902 | 874.97 | 874.86 | 12" | Concrete | 13.02 | 92-60864 | 92-60863 | Base Bid
1400 | Polyline ZM | 95-60906 | <Null> | 873.56 | 6" | Vitrified Clay | 90.27 | 92-60868 | 92-60867 | Base Bid
1403 | Polyline ZM | 95-60907 | 873.92 | 873.77 | 12" | Concrete | 28.95 | 92-60869 | 88-64638 | Base Bid
1528 | Polyline ZM | 95-60941 | 876.47 | <Null> | 12" | Unknown | 129.23 | 92-60903 | 92-60902 | Base Bid
1535 | Polyline ZM | 95-60956 | 877.7 | 877.2 | 8" | Concrete | 83.62 | 92-60918 | 92-60917 | Base Bid
1539 | Polyline ZM | 95-60957 | 868.87 | 867.98 | 24" | Vitrified Clay | 44.72 | 92-60919 | 92-60916 | Base Bid
1541 | Polyline ZM | 95-60960 | <Null> | 876.5 | 24" | Unknown | 204.85 | 97-90182 | 92-60919 | Base Bid
1542 | Polyline ZM | 95-60992 | <Null> | 877.7 | 8" | Unknown | 65.39 | 97-90072 | 92-60918 | Base Bid
1543 | Polyline ZM | 95-61399 | 871.62 | 871.28 | 18" | Concrete | 49.9 | 92-61774 | 92-61771 | Base Bid
1548 | Polyline ZM | 95-61400 | 871.95 | 871.62 | 18" | Concrete | 43.02 | 92-61775 | 92-61774 | Base Bid
1549 | Polyline ZM | 95-61403 | 871.2 | 870.95 | 18" | Concrete | 10.47 | 92-61778 | 92-90098 | Base Bid
1555 | Polyline ZM | 95-61404 | 871.21 | 871 | 15" | Concrete | 36.87 | 92-61779 | 92-61778 | Base Bid
1556 | Polyline ZM | 95-61433 | <Null> | <Null> | 12" | Concrete | 28.77 | 92-61808 | 92-61804 | Base Bid
1632 | Polyline ZM | 95-61434 | 871.74 | <Null> | 6" | Vitrified Clay | <Null> | <Null> | <Null> | Base Bid
1636 | Polyline ZM | 95-61435 | 873.17 | 871.74 | 12" | Concrete | 68.68 | 92-61810 | 92-61809 | Base Bid
1637 | Polyline ZM | 95-61629 | 873.05 | 872.87 | 8" | Polyvinyl Chloride | 40.65 | 88-64891 | 88-90679 | Base Bid
1655 | Polyline ZM | 95-61630 | 873.84 | 873.05 | 8" | Polyvinyl Chloride | 27.18 | 88-64890 | 88-64891 | Base Bid
1661 | Polyline ZM | 95-61631 | 873.58 | <Null> | 10" | Polyvinyl Chloride | 21.82 | 88-64889 | 92-61809 | Base Bid
1662 | Polyline ZM | 95-61632 | <Null> | <Null> | 10" | Unknown | 23.89 | 88-64888 | 88-64889 | Base Bid
1667 | Polyline ZM | 95-61633 | 872.72 | <Null> | 10" | Concrete | 40.41 | 88-64887 | 88-64888 | Base Bid
1668 | Polyline ZM | 95-61635 | 873.89 | <Null> | 10" | Polyvinyl Chloride | 42.49 | 88-64885 | 88-64884 | Base Bid
1700 | Polyline ZM | 95-61636 | <Null> | 872.32 | 8" | Unknown | 46.83 | 88-64884 | 92-61809 | Base Bid
1701 | Polyline ZM | 95-61658 | 867.09 | 867.06 | 24" | Concrete | 93.84 | 92-61760 | 97-90729 | Base Bid
1702 | Polyline ZM | 95-61661 | 867.44 | 867.18 | 24" | Vitrified Clay | 98.99 | 92-61763 | 92-90097 | Base Bid
1703 | Polyline ZM | 95-61662 | 868.28 | 867.44 | 24" | Vitrified Clay | 27.87 | 92-61764 | 92-61763 | Base Bid
1713 | Polyline ZM | 95-61662 | 868.28 | 867.44 | 24" | Vitrified Clay | 27.87 | 92-61764 | 92-61763 | Base Bid
1714 | Polyline ZM | 95-61663 | 869.07 | 869.03 | 18" | Concrete | 117.45 | 92-61765 | 92-61764 | Base Bid
1715 | Polyline ZM | 95-61663 | 869.07 | 869.03 | 18" | Concrete | 117.45 | 92-61765 | 92-61764 | Base Bid
1743 | Polyline ZM | 95-61664 | <Null> | 869.82 | 18" | Concrete | 55.57 | 92-61766 | 92-61765 | Base Bid
1791 | Polyline ZM | 95-61665 | 870.07 | <Null> | 18" | Concrete | 97.38 | 92-61767 | 92-61766 | Base Bid
2033 | Polyline ZM | 95-61666 | 870.88 | 870.07 | 18" | Concrete | 115.19 | 92-61768 | 92-61767 | Base Bid
2034 | Polyline ZM | 95-61669 | 871.28 | 870.88 | 18" | Concrete | 99.54 | 92-61771 | 92-61768 | Base Bid
2035 | Polyline ZM | 95-61813 | 873.22 | 873.17 | 10" | HDPE | 41.98 | 88-90646 | 92-61810 | Base Bid
2050 | Polyline ZM | 95-61814 | 873.52 | 873.22 | 8" | HDPE | 33.83 | 88-90645 | 88-90646 | Base Bid
2063 | Polyline ZM | 95-62034 | 873.8 | 873.52 | 8" | HDPE | 41.04 | 88-90647 | 88-90645 | Base Bid
2064 | Polyline ZM | 95-64280 | 872.85 | 872.45 | 12" | Concrete | 127 | 92-62672 | 92-60950 | Base Bid
2144 | Polyline ZM | 95-64281 | 872.56 | 872.5 | 12" | Concrete | 80 | 92-62673 | 92-60999 | Base Bid
2145 | Polyline ZM | 95-90431 | 873.13 | 872.39 | 12" | Concrete | 68 | 92-90061 | 92-62673 | Base Bid
2146 | Polyline ZM | 95-90513 | 867.06 | 867.15 | 24" | Concrete | 46.63 | 97-90729 | 92-61555 | Base Bid
2187 | Polyline ZM | 95-90514 | 871.1 | 871.8 | 18" | Concrete | 26.39 | 92-90098 | 92-61764 | Base Bid
6721 | Polyline ZM | 95-90523 | <Null> | <Null> | 24" | Unknown | 49.86 | 97-90183 | 97-90182 | Base Bid
6805 | Polyline ZM | 95-90524 | <Null> | <Null> | 24" | Unknown | 21.18 | 88-91969 | 97-90183 | Base Bid
6806 | Polyline ZM | 95-90541 | 871.99 | 871.95 | 18" | Concrete | 23.94 | 88-90651 | 92-61775 | Base Bid
OBJECTID | SHAPE | 95-90567 | 874.85 | 874.55 | 10" | Polyvinyl Chloride | 36.8 | 88-90680 | 88-64885 | Base Bid
1533 | Polyline ZM | 95-90568 | 872.87 | <Null> | 8" | Polyvinyl Chloride | 14.17 | 88-90679 | 92-61808 | Base Bid
1600 | Polyline ZM | 95-90649 | 867.18 | 867.09 | 24" | Concrete | 39.32 | 92-90097 | 92-61760 | Base Bid
1685 | Polyline ZM | 95-90709 | 870.27 | 870.1 | 6" | Vitrified Clay | 172.97 | 92-90107 | 92-61754 | Base Bid
1687 | Polyline ZM | Facility ID | Upstream Invert | Downstream Invert | Diameter | Material | Recorded Length | Upstream Node ID | Downstream Node ID | Bid Scope
1688 | Polyline ZM | 95-60145 | 869.76 | 869.29 | 12" | Unknown | 68.99 | 88-64598 | 88-64828 | Alternate 1
1697 | Polyline ZM | 95-60684 | 873.82 | 873.49 | 10" | Concrete | 34.76 | 88-64635 | 92-60859 | Alternate 1
1741 | Polyline ZM | 95-60685 | 873.87 | 873.53 | 12" | HDPE | 24.32 | 88-64634 | 88-64632 | Alternate 1
1744 | Polyline ZM | 95-60686 | 874.02 | 873.87 | 12" | HDPE | 29.89 | 88-64633 | 88-64634 | Alternate 1
1745 | Polyline ZM | 95-60695 | 874.08 | 874.07 | 12" | Concrete | 62.56 | 88-64624 | 92-60860 | Alternate 1
1746 | Polyline ZM | 95-60696 | 874.67 | 874.39 | 12" | Concrete | 70.82 | 88-64623 | 92-60862 | Alternate 1
1755 | Polyline ZM | 95-60698 | 877.74 | 874.67 | Unknown | Unknown | 47.52 | 88-64621 | 88-64623 | Alternate 1
1756 | Polyline ZM | 95-60699 | 874.97 | <Null> | 12" | Concrete | 42.46 | 88-64652 | 88-64621 | Alternate 1
1757 | Polyline ZM | 95-60701 | 875.1 | 875.01 | 8" | Polyvinyl Chloride | 51.72 | 88-64650 | 97-90153 | Alternate 1
1872 | Polyline ZM | 95-60702 | 873.57 | 872.26 | 12" | Concrete | 67.33 | 88-64649 | 92-60866 | Alternate 1
1896 | Polyline ZM | 95-60703 | 873.89 | 873.57 | 12" | Concrete | 62.11 | 88-64648 | 88-64649 | Alternate 1
1936 | Polyline ZM | 95-60704 | 873.84 | 873.57 | 12" | HDPE | 57.74 | 88-64647 | 88-64649 | Alternate 1
1937 | Polyline ZM | 95-60705 | 874.53 | 873.92 | 12" | HDPE | 102.22 | 88-64646 | 88-64647 | Alternate 1
1271 | Polyline ZM | 95-60706 | 874.51 | 874.45 | 10" | HDPE | 37.49 | 88-64645 | 88-64646 | Alternate 1
1398 | Polyline ZM | 95-60707 | 873.92 | 873.89 | 12" | Concrete | 41.71 | 88-64644 | 88-64648 | Alternate 1
1399 | Polyline ZM | 95-60708 | 874.12 | 873.92 | 12" | HDPE | 59.86 | 88-64643 | 88-64644 | Alternate 1
1401 | Polyline ZM | 95-60715 | 874.45 | 874.08 | 12" | HDPE | 44.66 | 88-64656 | 88-64637 | Alternate 1
1402 | Polyline ZM | 95-60716 | 874.54 | 874.45 | 12" | HDPE | 38.56 | 88-64655 | 88-64656 | Alternate 1
1471 | Polyline ZM | 95-60720 | 875.05 | <Null> | 10" | Polyvinyl Chloride | 49.45 | 88-64667 | 92-60872 | Alternate 1
1493 | Polyline ZM | 95-60908 | 874.18 | 874 | 10" | Polyvinyl Chloride | 73.12 | 92-60870 | 92-60869 | Alternate 1
1494 | Polyline ZM | 95-60909 | 873.99 | 873.48 | 15" | Vitrified Clay | 28.53 | 92-60871 | 92-60867 | Alternate 1
1495 | Polyline ZM | 95-60910 | 875.42 | 873.99 | 15" | Dutile Iron | 80.44 | 92-60872 | 92-60871 | Alternate 1
1538 | Polyline ZM | 95-60933 | 875.01 | 874.97 | 8" | Vitrified Clay | 24.19 | 97-90153 | 92-60864 | Alternate 1
1540 | Polyline ZM | 95-61342 | 869.04 | 868.13 | 12" | Vitrified Clay | 109.64 | 88-64828 | 92-61802 | Alternate 1
1544 | Polyline ZM | 95-61378 | 867.93 | <Null> | 10" | Concrete | 61.54 | 92-61556 | 92-61555 | Alternate 1
1545 | Polyline ZM | 95-61397 | 872.17 | 871.78 | 12" | Concrete | 49.36 | 92-61772 | 92-61771 | Alternate 1
1553 | Polyline ZM | 95-61398 | 873.35 | 872.17 | 12" | Concrete | 77.19 | 88-90681 | 92-61772 | Alternate 1
1554 | Polyline ZM | 95-61402 | 872.64 | 871.99 | 10" | Concrete | 68.09 | 92-61777 | 88-90651 | Alternate 1
1572 | Polyline ZM | 95-61427 | 868.05 | 867.32 | 12" | Concrete | 60.74 | 92-61802 | 92-61612 | Alternate 1
1573 | Polyline ZM | 95-61429 | 870.4 | 869.04 | 12" | Concrete | 126.26 | 92-61804 | 92-61831 | Alternate 1
1574 | Polyline ZM | 95-61624 | 873.49 | 873.4 | 12" | Concrete | 88.36 | 92-61726 | 88-64863 | Alternate 1
1575 | Polyline ZM | 95-61625 | 873.4 | 873.37 | 12" | Concrete | 42.54 | 88-64863 | 92-61727 | Alternate 1
1576 | Polyline ZM | 95-61657 | 868.4 | <Null> | 8" | Vitrified Clay | 63.86 | 92-61759 | 92-61555 | Alternate 1
1577 | Polyline ZM | 95-61667 | 873.63 | 872.38 | 12" | Polyvinyl Chloride | 58.76 | 88-90682 | 92-61768 | Alternate 1
1578 | Polyline ZM | 95-61668 | 874.03 | 872.38 | 10" | Unknown | 89.02 | 92-61770 | 92-61768 | Alternate 1
1579 | Polyline ZM | 95-61699 | 870.99 | 869.05 | 4" | Vitrified Clay | 136.83 | 92-61604 | 92-61802 | Alternate 1
1581 | Polyline ZM | 95-61707 | 867.32 | 868 | 6" | Concrete | 59.88 | 92-61612 | 92-61597 | Alternate 1
1584 | Polyline ZM | 95-61808 | 873.91 | 873.63 | 12" | Polyvinyl Chloride | 22.8 | 88-64875 | 88-90682 | Alternate 1
1594 | Polyline ZM | 95-61812 | 873.96 | 873.68 | 8" | Vitrified Clay | 26.83 | 88-64871 | 88-90681 | Alternate 1
1596 | Polyline ZM | 95-61833 | 868.11 | 868.05 | 12" | Vitrified Clay | 30.16 | 92-61831 | 92-61802 | Alternate 1
1597 | Polyline ZM | 95-90538 | 874.76 | 874.08 | 12" | HDPE | 56 | 88-90644 | 88-64630 | Alternate 1
1599 | Polyline ZM | 95-90549 | <Null> | <Null> | Unknown | Unknown | 69.69 | 88-90661 | 88-90660 | Alternate 1
1638 | Polyline ZM | 95-90550 | <Null> | 876.36 | 6" | Unknown | 8.04 | 88-90660 | 88-90659 | Alternate 1
1654 | Polyline ZM | 95-90551 | 875.44 | 874.41 | 12" | HDPE | 31.18 | 88-90659 | 88-90658 | Alternate 1
1656 | Polyline ZM | 95-90552 | 874.41 | 874.16 | 12" | HDPE | 39.78 | 88-90658 | 88-64624 | Alternate 1
1663 | Polyline ZM | 95-90653 | <Null> | <Null> | Unknown | Unknown | 69.64 | 88-90748 | 88-90747 | Alternate 1
1669 | Polyline ZM | 95-90654 | <Null> | 874.87 | 10" | Unknown | 9.76 | 88-90747 | 88-64646 | Alternate 1
1670 | Polyline ZM | 95-90658 | 872.61 | 871.37 | 12" | Concrete | 32.23 | 92-90101 | 92-61779 | Alternate 1
1671 | Polyline ZM | 95-92111 | <Null> | 873.48 | 12" | Vitrified Clay | 76.26 | 92-90100 | 92-60867 | Alternate 1
1719 | Polyline ZM | UNKNOWN | <Null> | <Null> | 8" | Unknown | <Null> | <Null> | <Null> | Alternate 1
1731 | Polyline ZM | UNKNOWN | <Null> | <Null> | 10" | Polyvinyl Chloride | <Null> | <Null> | <Null> | Alternate 1
OBJECTID | SHAPE | UNKNOWN | <Null> | <Null> | 10" | Polyvinyl Chloride | <Null> | <Null> | <Null> | Alternate 1
1772 | Polyline ZM | Facility ID | Upstream Invert | Downstream Invert | Diameter | Material | Recorded Length | Upstream Node ID | Downstream Node ID | Bid Scope
1786 | Polyline ZM | 95-60146 | 869.41 | 867.26 | 15" | Concrete | 52.33 | 88-64597 | 92-60142 | Alternate 2
1790 | Polyline ZM | 95-60163 | <Null> | 869.41 | 15" | Vitrified Clay | 23.73 | 97-90203 | 88-64597 | Alternate 2
1884 | Polyline ZM | 95-61970 | 871.12 | 871.1 | 15" | Concrete | 26.08 | 92-61973 | 97-90164 | Alternate 2
2047 | Polyline ZM | 95-61971 | 872.65 | 871.12 | 15" | Vitrified Clay | 87.6 | 92-61974 | 92-61973 | Alternate 2
2055 | Polyline ZM | 95-61972 | 873.1 | 872.94 | 15" | Vitrified Clay | 38.55 | 92-61975 | 97-90201 | Alternate 2
2056 | Polyline ZM | 95-61976 | 874.54 | 873.1 | 15" | Vitrified Clay | 175.52 | 92-61979 | 92-61975 | Alternate 2
2057 | Polyline ZM | 95-61981 | 871.1 | 871.04 | 15" | Vitrified Clay | 109.27 | 97-90164 | 92-62045 | Alternate 2
2147 | Polyline ZM | 95-61982 | 872.94 | 872.65 | 15" | Vitrified Clay | 70.69 | 97-90201 | 92-61974 | Alternate 2
2149 | Polyline ZM | 95-62027 | 868.85 | 868.41 | 15" | Vitrified Clay | 58.71 | 88-64901 | 88-90691 | Alternate 2
6383 | Polyline ZM | 95-62035 | 867.12 | <Null> | 15" | Vitrified Clay | 49.27 | 92-62039 | 97-90203 | Alternate 2
6723 | Polyline ZM | 95-62036 | 868.31 | 867.85 | 15" | Vitrified Clay | 27.78 | 92-62040 | 97-90200 | Alternate 2
6724 | Polyline ZM | 95-62037 | 868.92 | 868.85 | 15" | Vitrified Clay | 16.58 | 92-62041 | 88-64901 | Alternate 2
6874 | Polyline ZM | 95-62039 | 869.58 | 868.92 | 15" | Vitrified Clay | 71.16 | 92-62043 | 92-62041 | Alternate 2
6875 | Polyline ZM | 95-62040 | 870.21 | 869.58 | 15" | Vitrified Clay | 36.2 | 88-90664 | 92-62043 | Alternate 2
7551 | Polyline ZM | 95-62041 | 872.04 | 870.44 | 15" | Vitrified Clay | 9.97 | 92-62045 | 88-90665 | Alternate 2
7563 | Polyline ZM | 95-62042 | 870.44 | 870.21 | 15" | Vitrified Clay | 32.49 | 88-90665 | 88-90664 | Alternate 2
7600 | Polyline ZM | 95-62074 | 867.85 | 867.12 | 15" | Vitrified Clay | 43.92 | 97-90200 | 92-62039 | Alternate 2
1 | Polyline ZM | 95-62081 | 868.41 | 868.31 | 15" | Vitrified Clay | 16.53 | 88-90691 | 92-62040 | Alternate 2